## Sheet1
NO | number | title | company_task | type | ac | ata | rii | task_type | skill | manhours | performance_factor | engineer_quantity | helper_quantity | work_area | access | zone | source | related_card | version | effectivity | document_library | threshold | threshold_type | repeat | repeat_type | description | Aircraft Applicability | station | stringer | reference
1 | 12-025-11-01 | AFT ENTRY DOOR MECHANISMS | 12-025-11-01 B | BASIC | B737-300;B737-400;B737-500 |  | No | LUBRICATE | CABIN MAINTENANCE | 0.55 |  | 1 | 1 | AFT ENTR DR | S1102;4601 | 110 | AMM 25-61-35 P/B 201;AMM 52-13-21 P/B 401 | B12-25-11-3A | 1.1 | XIN ALL | MPD | 8 | A | 8 | A | LUBRICATE THE AFT ENTRY DOOR MECHANISMS. | ALL
2 | 12-025-11-01 | AFT ENTRY DOOR MECHANISMS | 12-025-11-01 OP B | BASIC | B737-300;B737-400;B737-500 |  | No | OPENING PANEL | CABIN MAINTENANCE | 1.02 | 1 | 1 | 0 | AFT ENTR DR | S1102;4601 | 110 | AMM 25-61-35 P/B 201;AMM 52-13-21 P/B 401 | B12-25-11-3A | 1.1 | XIN ALL | MPD | 8 | A | 8 | A | OPEN PANEL S1102;4601 | ALL
3 | 12-025-11-01 | AFT ENTRY DOOR MECHANISMS | 12-025-11-01 CL B | BASIC | B737-300;B737-400;B737-500 |  | Yes | CLOSING PANEL | CABIN MAINTENANCE | 1.02 | 1 | 1 | 2 | AFT ENTR DR | S1102;4601 | 110 | AMM 25-61-35 P/B 201;AMM 52-13-21 P/B 401 | B12-25-11-3A | 1.1 | XIN ALL | MPD | 8 | A | 8 | A | CLOSE PANEL S1102;4601 | ALL
4 | 12-025-12-01 | AFT ENTRY DOOR HANDLE BEARINGS | 12-025-12-01 B | BASIC | B737-300;B737-400;B737-500 |  | No | LUBRICATE | CABIN MAINTENANCE | 0.3 | 1 | 1 | 0 | AFT ENTR DR | S1102;4601 | 110 | AMM 25-61-35 P/B 201;AMM 52-13-21 P/B 401 | B12-25-11-3B | 1.1 | XIN ALL | MPD | 1 | C |  |  | LUBRICATE THE AFT ENTRY DOOR HANDLE BEARINGS | ALL
5 | 12-025-12-01 | AFT ENTRY DOOR HANDLE BEARINGS | 12-025-12-01 OP B | BASIC | B737-300;B737-400;B737-500 |  | Yes | OPENING PANEL | CABIN MAINTENANCE | 1.02 | 1 | 1 | 2 | AFT ENTR DR | S1102;4601 | 110 |  | B12-25-11-3B | 1.1 | XIN ALL | MPD | 1 | C |  |  | OPEN PANEL S1102;4601 | ALL
6 | 12-025-12-01 | AFT ENTRY DOOR HANDLE BEARINGS | 12-025-12-01 CL B | BASIC | B737-300;B737-400;B737-500 |  | No | CLOSING PANEL | CABIN MAINTENANCE | 1.02 | 1 | 1 | 0 | AFT ENTR DR | S1102;4601 | 110 |  | B12-25-11-3B | 1.1 | XIN ALL | MPD | 1 | C |  |  | CLOSE PANEL S1102;4601 | ALL
7 | 20-040-11-01 | ELECTRICAL RESISTANCE |  | BASIC | B737-300;B737-400;B737-500 |  | Yes | FUNCTIONAL | ELECTRICAL | 0.1 | 1 | 1 | 2 | NOSE WHEEL WELL | 1101 | 203;216;217 | AMM 24-22-00 P/B 201;AMM 24-41-11 P/B 601 | B20-40-11-2A;W-24-041-13-01 | 1.1 | XIN ALL | - | 1 | C | 1 | C | FUNCTIONALLY CHECK ELECTRICAL RESISTANCE BETWEEN BONDING POINT ON PRIMARY LANDING GEAR AND GROUNDING POINT IN THE RAMP. | ALL
8 | 20-040-11-01 | ELECTRICAL RESISTANCE | 20-040-11-01 OP | BASIC | B737-300;B737-400;B737-500 |  | No | OPENING PANEL | ELECTRICAL | 0.01 | 1 | 1 | 0 | NOSE WHEEL WELL | 1101 | 203;216;217 | AMM 24-22-00 P/B 201;AMM 24-41-11 P/B 601 | B20-40-11-2A;W-24-041-13-01 | 1.1 | XIN ALL | - | 1 | C | 1 | C | OPEN PANEL 1101 | ALL
9 | 20-040-11-01 | ELECTRICAL RESISTANCE | 20-040-11-01 CL | BASIC | B737-300;B737-400;B737-500 |  | Yes | CLOSING PANEL | ELECTRICAL | 0.01 | 1 | 1 | 2 | NOSE WHEEL WELL | 1101 | 203;216;217 | AMM 24-22-00 P/B 201;AMM 24-41-11 P/B 601 | B20-40-11-2A;W-24-041-13-01 | 1.1 | XIN ALL | - | 1 | C | 1 | C | CLOSE PANEL 1101 | ALL
10 | 20-109-00-01 | GENERATOR POWER FEEDERS |  | BASIC | B737-300;B737-400;B737-500 |  | No | INSPECTION | ELECTRICAL | 0.3 | 1 | 1 | 0 | ENGINE CORE | 5737;5738;5739;5746 | 506 | - | B20-60-03-6A-8 | - | - | - | 1 | C | - | - | PERFORM A DETAILED INSPECTION OF THE GENERATOR POWER FEEDERS AND CONNECTED EWIS ON ENGINE NO. 1. (EZAP) | -
11 | 20-109-00-01 | GENERATOR POWER FEEDERS | 20-109-00-01 OP | BASIC | B737-300;B737-400;B737-500 |  | Yes | OPENING PANEL | ELECTRICAL | 0.16 | 1 | 1 | 2 | ENGINE CORE | 5737;5738;5739;5746 | 506 | - | B20-60-03-6A-8 | - | - | - | 1 | C | - | - | OPEN PANEL 5737;5738;5739;5746
12 | 20-109-00-01 | GENERATOR POWER FEEDERS | 20-109-00-01 CL | BASIC | B737-300;B737-400;B737-500 |  | No | CLOSING PANEL | ELECTRICAL | 0.14 | 1 | 1 | 0 | ENGINE CORE | 5737;5738;5739;5746 | 506 | - | B20-60-03-6A-8 | - | - | - | 1 | C | - | - | CLOSE PANEL 5737;5738;5739;5746
13 | 21-026-01-01 | AIR CYCLE MACHINE OIL |  | BASIC | B737-300;B737-400;B737-500 | - | No | SERVICE | AIRFRAME | 0.2 | 1 | 1 | 0 | A/C BAY | 3303;3403 | 212;214 | AMM 20-30-21 P/B 201;AMM 21-51-11 P/B 301;AMM 21-51-11 P/B 401 | - | 1.1 | TBC ALL | MRB | 500 | FH (FLIGHT HOUR) | 500 | FH (FLIGHT HOUR) | Service the air cycle machine oil by checking for correct level and replenishing as required. | ALL
14 | 21-026-01-01 | AIR CYCLE MACHINE OIL | 21-026-01-01 OP | BASIC | B737-300;B737-400;B737-500 | - | No | OPENING PANEL | AIRFRAME | 0.02 | 1 | 1 | 0 | A/C BAY | 3303;3403 | 212;214 | AMM 20-30-21 P/B 201;AMM 21-51-11 P/B 301;AMM 21-51-11 P/B 401 | - | 1.1 | TBC ALL | MRB | 500 | FH (FLIGHT HOUR) | 500 | FH (FLIGHT HOUR) | OPEN PANEL 3303;3403 | ALL
15 | 21-026-01-01 | AIR CYCLE MACHINE OIL | 21-026-01-01 CL | BASIC | B737-300;B737-400;B737-500 | - | No | CLOSING PANEL | AIRFRAME | 0.02 | 1 | 1 | 1 | A/C BAY | 3303;3403 | 212;214 | AMM 20-30-21 P/B 201;AMM 21-51-11 P/B 301;AMM 21-51-11 P/B 401 | - | 1.1 | TBC ALL | MRB | 500 | FH (FLIGHT HOUR) | 500 | FH (FLIGHT HOUR) | CLOSE PANEL 3303;3403 | ALL
16 | 21-028-01-01 | RAM AIR TURBO FAN OIL |  | BASIC | B737-300;B737-400;B737-500 | - | No | SERVICE | AIRFRAME | 0.2 | 1 | 1 | 0 | A/C BAY | 3303;3403 | 212;214 | AMM 20-30-21 P/B 201;AMM 21-52-61 P/B 301 | - | 1.1 | TBC ALL | MRB | 500 | FH (FLIGHT HOUR) | 500 | FH (FLIGHT HOUR) | Service the ram air turbo fan oil by checking for correct level and replenishing as required. | ALL
17 | 21-028-01-01 | RAM AIR TURBO FAN OIL | 21-028-01-01 OP | BASIC | B737-300;B737-400;B737-500 | - | No | OPENING PANEL | AIRFRAME | 0.02 | 1 | 1 | 0 | A/C BAY | 3303;3403 | 212;214 | AMM 20-30-21 P/B 201;AMM 21-52-61 P/B 301 | - | 1.1 | TBC ALL | MRB | 500 | FH (FLIGHT HOUR) | 500 | FH (FLIGHT HOUR) | OPEN PANEL 3303;3403 | ALL
18 | 21-028-01-01 | RAM AIR TURBO FAN OIL | 21-028-01-01 CL | BASIC | B737-300;B737-400;B737-500 | - | No | CLOSING PANEL | AIRFRAME | 0.02 | 1 | 1 | 0 | A/C BAY | 3303;3403 | 212;214 | AMM 20-30-21 P/B 201;AMM 21-52-61 P/B 301 | - | 1.1 | TBC ALL | MRB | 500 | FH (FLIGHT HOUR) | 500 | FH (FLIGHT HOUR) | CLOSE PANEL 3303;3403 | ALL
19 | 24-004-02-01 | Right engine CSD |  | BASIC | B737-300;B737-400;B737-500 | - | No | SERVICE | Powerplant / Engine | 0.2 | 1 | 1 | 0 | R/H ENGINE | 5846 | 606 | MPD | - | - | - | - | 1000;1000 | FH (FLIGHT HOUR);FH (FLIGHT HOUR) | - | - | Service the right engine CSD input spline oil by checking for correct level and replenishing as required. AIRPLANE NOTE: If installed | ALL
20 | 24-008-02-01 | Right engine CSD |  | BASIC | B737-300;B737-400;B737-500 | - | No | DETAILED INSPECTION | Powerplant / Engine | 0.1 | 1 | 1 | 0 | R/H ENGINE | 5846 | 606 | MPD | - | - | - | - | 1000;1000 | FH (FLIGHT HOUR);FH (FLIGHT HOUR) | - | - | Inspect (Detailed) the right engine CSD drive line oil filter differential pressure indicator. AIRPLANE NOTE: If installed | ALL
21 | 38-031-00-01 | LAVATORY SINK CABINET DRAIN AND VENTILATION |  | BASIC | B733;B734 |  | No | CLEANING | CABIN MAINTENANCE | 0.4 | 1 | 1 | 0 | LAVATORY | S1032;S1132;S1142 | 103;113;114 | - | B38-31-00-A | 1.1 | XIN ALL | MPD | 8 | A | 8 | A | CLEAN THE LAVATORY SINK CABINET DRAIN AND VENTILATION MUFFLER. | ALL
22 | 38-031-00-01 | LAVATORY SINK CABINET DRAIN AND VENTILATION | 38-031-00-01 OP | BASIC | B733;B734 |  | No | OPENING PANEL | CABIN MAINTENANCE | 0.03 | 1 | 1 | 0 | LAVATORY | S1032;S1132;S1142 | 103;113;114 | - | B38-31-00-A | 1.1 | XIN ALL | MPD | 8 | A | 8 | A | OPEN PANEL S1032;S1132;S1142 | ALL
23 | 38-031-00-01 | LAVATORY SINK CABINET DRAIN AND VENTILATION | 38-031-00-01 CL | BASIC | B733;B734 |  | No | CLOSING PANEL | CABIN MAINTENANCE | 0.03 | 1 | 1 | 1 | LAVATORY | S1032;S1132;S1142 | 103;113;114 | - | B38-31-00-A | 1.1 | XIN ALL | MPD | 8 | A | 8 | A | CLOSE PANEL S1032;S1132;S1142 | ALL
24 | 49-024-01-01 | APU HIGH PRESSURE FUEL FILTER ASSEMBLY |  | BASIC | B737-300;B737-400;B737-500 | - | No | DISCARD | AIRFRAME | 0.3 | 1 | 1 | 0 | APU COMPARTMENT | 3804;NOTE | 703 | AMM 49-11-00 P/B 201 | - | 1.1 | TBC ALL | MRB | 4000 | FH (FLIGHT HOUR) | 4000 | FH (FLIGHT HOUR) | Discard the APU high pressure fuel filter assembly. ACCESS NOTE: APU Lower Shroud | GTCP 85-129
25 | 49-024-01-01 | APU HIGH PRESSURE FUEL FILTER ASSEMBLY | 49-024-01-01 OP | BASIC | B737-300;B737-400;B737-500 | - | No | OPENING PANEL | AIRFRAME | 0.01 | 1 | 1 | 0 | APU COMPARTMENT | 3804;NOTE | 703 | AMM 49-11-00 P/B 201 | - | 1.1 | TBC ALL | MRB | 4000 | FH (FLIGHT HOUR) | 4000 | FH (FLIGHT HOUR) | OPEN PANEL 3804;NOTE | GTCP 85-129
26 | 49-024-01-01 | APU HIGH PRESSURE FUEL FILTER ASSEMBLY | 49-024-01-01 CL | BASIC | B737-300;B737-400;B737-500 | - | No | CLOSING PANEL | AIRFRAME | 0.01 | 1 | 1 | 0 | APU COMPARTMENT | 3804;NOTE | 703 | AMM 49-11-00 P/B 201 | - | 1.1 | TBC ALL | MRB | 4000 | FH (FLIGHT HOUR) | 4000 | FH (FLIGHT HOUR) | CLOSE PANEL 3804;NOTE | GTCP 85-129
27 | 49-026-01-01 | APU LOW PRESSURE FUEL FILTER ASSEMBLY |  | BASIC | B737-300;B737-400;B737-500 | - | No | DISCARD | AIRFRAME | 0.2 | 1 | 1 | 0 | APU COMPARTMENT | 3804;NOTE | 703 | AMM 49-11-00 P/B 201 | - | 1.1 | TBC ALL | MRB | 4000 | FH (FLIGHT HOUR) | 4000 | FH (FLIGHT HOUR) | Discard the APU low pressure fuel filter assembly. ACCESS NOTE: APU Lower Shroud | GTCP 85-129
28 | 49-026-01-01 | APU LOW PRESSURE FUEL FILTER ASSEMBLY | 49-026-01-01 OP | BASIC | B737-300;B737-400;B737-500 | - | No | OPENING PANEL | AIRFRAME | 0.01 | 1 | 1 | 0 | APU COMPARTMENT | 3804;NOTE | 703 | AMM 49-11-00 P/B 201 | - | 1.1 | TBC ALL | MRB | 4000 | FH (FLIGHT HOUR) | 4000 | FH (FLIGHT HOUR) | OPEN PANEL 3804;NOTE | GTCP 85-129
29 | 49-026-01-01 | APU LOW PRESSURE FUEL FILTER ASSEMBLY | 49-026-01-01 CL | BASIC | B737-300;B737-400;B737-500 | - | No | CLOSING PANEL | AIRFRAME | 0.01 | 1 | 1 | 0 | APU COMPARTMENT | 3804;NOTE | 703 | AMM 49-11-00 P/B 201 | - | 1.1 | TBC ALL | MRB | 4000 | FH (FLIGHT HOUR) | 4000 | FH (FLIGHT HOUR) | CLOSE PANEL 3804;NOTE | GTCP 85-129
30 | 49-031-22-01 | APU LOW PRESSURE FUEL FILTER ELEMENT |  | BASIC | B733;B734 |  | No | INSPECTION | Powerplant / Engine | 0.2 | 1 | 1 | 0 | APU COMPARTMENT | S7032;1201;3804 | 101;205;703 | AMM 49-11-00 P/B 201 | B49-31-22-4A | 1.1 | XIN ALL | MPD | 4 | A | 4 | A | REPLACE THE APU LOW PRESSURE FUEL FILTER ELEMENT. (1) APPLICABLE TO AIRPLANES WITH GARRETT GTCP 85-129 APU.APPLICABILITY: ALL | ALL;NOTE
31 | 56-012-11-01 | CONTROL CABIN WINDOWS - SLIDING |  | BASIC | B737-300;B737-400;B737-500 |  | No | INSPECTION | CABIN MAINTENANCE | 0.2 | 1 | 1 | 0 | CONTRL CABIN | - | 101;102 | AMM 12-16-01 P/B 301;AMM 30-41-00 P/B 501;AMM 56-12-11 P/B 401 | B56-12-11-6A | 1.1 | XIN ALL | MPD | 1 | C | 1 | C | VISUALLY CHECK THE CONTROL CABIN NO. 2 (MOVABLE) WINDOWS, INCLUDING MECHANISMS AND TRACKS, FOR CONDITION AND SECURITY OF INSTALLATION. | ALL
32 | 56-021-00-01 | PASSENGER CABIN WINDOWS |  | BASIC | B737-300;B737-400;B737-500 |  | No | INSPECTION | CABIN MAINTENANCE | 1 | 1 | 1 | 0 | PASS CABIN | - | - | AMM 56-21-00 P/B 401;AMM 56-21-00 P/B 801 | B56-21-00-6A | 1.1 | XIN ALL | MPD | 1 | C | 1 | C | VISUALLY CHECK THE PASSENGER CABIN WINDOWS FOR CONDITION AND SECURITY OF INSTALLATION | ALL
33 | 72-010-02-01 | Right engine inlet |  | BASIC | B737-300;B737-400;B737-500 | - | No | DETAILED INSPECTION | Powerplant / Engine | 0.5 | 1 | 1 | 0 | R/H ENGINE | - | 606 | MPD | - | - | - | - | 1000;1000 | FH (FLIGHT HOUR);FH (FLIGHT HOUR) | - | - | Inspect (Detailed) the right engine inlet and fan blades. | ALL
34 | 72-024-02-01 | Right engine inlet |  | BASIC | B737-300;B737-400;B737-500 | - | No | DETAILED INSPECTION | Powerplant / Engine | 0.2 | 1 | 1 | 0 | R/H ENGINE | - |  | MPD | - | - | - | - | 1000;1000 | FH (FLIGHT HOUR);FH (FLIGHT HOUR) | - | - | Inspect (Detailed) the right engine inlet for damage and/or missing abradable material. | ALL
35 | 79-010-01-01 | LEFT Powerplant / EngineE OIL SCAVENGE PARTICLE TRAPS (SCREEN AND MAGNETIC PLUG) |  | BASIC | B737-300;B737-400;B737-500 | - | No | INSPECTION DETAILED | AIRFRAME | 0.5 | 1 | 1 | 0 | LEFT Powerplant / EngineE | 5737;5746 | 506 | AMM 12-13-11-603-041;AMM 71-00-00-802-074-C00;AMM 71-00-00-842-141-C00;AMM 71-00-02-000-801-C00;AMM 71-00-02-400-801-C00;AMM 71-00-44 P/B 101;AMM 71-11-02-012-001-C00;AMM 71-11-02-412-006-C00;AMM 72-62-01-004-001-C00;AMM 72-62-01-216-006-C00;AMM 72-62-01-404-004-C00;AMM 72-63-00-206-007-C00;AMM 79-21-01-420-801-C00;AMM 79-21-05-002-001-C00;AMM 79-21-05-112-010-C00;AMM 79-21-05-402-015-C00 | - | 1.1 | TBC ALL | MRB | 500 | FH (FLIGHT HOUR) | 500 | FH (FLIGHT HOUR) | Inspect (Detailed) the left Powerplant / Enginee oil scavenge particle traps (screen and magnetic plug). | ALL
36 | 79-010-01-01 | LEFT Powerplant / EngineE OIL SCAVENGE PARTICLE TRAPS (SCREEN AND MAGNETIC PLUG) | 79-010-01-01 OP | BASIC | B737-300;B737-400;B737-500 | - | No | OPENING PANEL | AIRFRAME | 0.04 | 1 | 1 | 0 | LEFT Powerplant / EngineE | 5737;5746 | 506 | AMM 12-13-11-603-041;AMM 71-00-00-802-074-C00;AMM 71-00-00-842-141-C00;AMM 71-00-02-000-801-C00;AMM 71-00-02-400-801-C00;AMM 71-00-44 P/B 101;AMM 71-11-02-012-001-C00;AMM 71-11-02-412-006-C00;AMM 72-62-01-004-001-C00;AMM 72-62-01-216-006-C00;AMM 72-62-01-404-004-C00;AMM 72-63-00-206-007-C00;AMM 79-21-01-420-801-C00;AMM 79-21-05-002-001-C00;AMM 79-21-05-112-010-C00;AMM 79-21-05-402-015-C00 | - | 1.1 | TBC ALL | MRB | 500 | FH (FLIGHT HOUR) | 500 | FH (FLIGHT HOUR) | OPEN PANEL 5737;5746 | ALL
37 | 79-010-01-01 | LEFT Powerplant / EngineE OIL SCAVENGE PARTICLE TRAPS (SCREEN AND MAGNETIC PLUG) | 79-010-01-01 CL | BASIC | B737-300;B737-400;B737-500 | - | No | CLOSING PANEL | AIRFRAME | 0.04 | 1 | 1 | 0 | LEFT Powerplant / EngineE | 5737;5746 | 506 | AMM 12-13-11-603-041;AMM 71-00-00-802-074-C00;AMM 71-00-00-842-141-C00;AMM 71-00-02-000-801-C00;AMM 71-00-02-400-801-C00;AMM 71-00-44 P/B 101;AMM 71-11-02-012-001-C00;AMM 71-11-02-412-006-C00;AMM 72-62-01-004-001-C00;AMM 72-62-01-216-006-C00;AMM 72-62-01-404-004-C00;AMM 72-63-00-206-007-C00;AMM 79-21-01-420-801-C00;AMM 79-21-05-002-001-C00;AMM 79-21-05-112-010-C00;AMM 79-21-05-402-015-C00 | - | 1.1 | TBC ALL | MRB | 500 | FH (FLIGHT HOUR) | 500 | FH (FLIGHT HOUR) | CLOSE PANEL 5737;5746 | ALL
38 | 79-010-02-01 | Right engine oil scavenge particle traps |  | BASIC | B737-300;B737-400;B737-500 | - | No | DETAILED INSPECTION | Powerplant / Engine | 0.5 | 1 | 1 | 1 | R/H ENGINE | 5837;5846 | 606 | MPD | - | - | - | - | 500;500 | FH (FLIGHT HOUR);FH (FLIGHT HOUR) | - | - | Inspect (Detailed) the (screen and magnetic plug). | ALL
39 | 79-014-02-01 | Right engine oil scavenge filter clogging |  | BASIC | B737-300;B737-400;B737-500 | - | No | DETAILED INSPECTION | Powerplant / Engine | 0.1 | 1 | 1 | 0 | R/H ENGINE | 5837;5846 | 606 | MPD | - | - | - | - | 500;500 | FH (FLIGHT HOUR);FH (FLIGHT HOUR) | - | - | Inspect (Detailed) the right engine oil scavenge filter clogging indicator on the lubrication unit. | ALL
40 | 79-018-02-01 | Main right engine oil filter bypass indicator |  | BASIC | B737-300;B737-400;B737-500 | - | No | DETAILED INSPECTION | Powerplant / Engine | 0.1 | 1 | 1 | 0 | R/H ENGINE | 5837;5846 | 606 | MPD | - | - | - | - | 500;500 | FH (FLIGHT HOUR);FH (FLIGHT HOUR) | - | - | Inspect (Detailed) the main right engine oil filter bypass indicator. | ALL
41 | 79-021-04-01 | SCAVENGE OIL FILTER - LEFT ENGINE |  | BASIC | B737-300;B737-400;B737-500 |  | No | REPLACE | Powerplant / Engine | 0.2 | 1 | 1 | 0 | L ENGINE | 5746 | 506 | AMM 12-13-11-603-054;AMM 12-13-11-603-056;AMM 71-00-00-800-801-C00;AMM 71-11-02-012-001-C00;AMM 79-21-01 P/B 801;AMM 79-21-03-404-008-C00 | C79-21-04-4A-1 | 1.1 | ILF ALL | MRB | 1 | C | 1 | C | REPLACE THE LEFT ENGINE SCAVENGE OIL FILTER ELEMENT | ALL
42 | 80-002-01-01 | LEFT Powerplant / EngineE STARTER OIL MAGNETIC CHIP DETECTOR |  | BASIC | B737-300;B737-400;B737-500 | - | No | INSPECTION DETAILED | AIRFRAME | 0.5 | 1 | 1 | 0 | LEFT Powerplant / EngineE | 5746 | 506 | AMM 12-13-41-603-014;AMM 71-11-02-012-001-C00;AMM 71-11-02-412-006-C00;AMM 80-11-01-004-001-C00;AMM 80-11-01-404-007-C00 | - | 1.1 | TBC ALL | MRB | 500 | FH (FLIGHT HOUR) | 500 | FH (FLIGHT HOUR) | Inspect (Detailed) the left Powerplant / Enginee starter oil magnetic chip detector for metal chips. | ALL
43 | 80-002-01-01 | LEFT Powerplant / EngineE STARTER OIL MAGNETIC CHIP DETECTOR | 80-002-01-01 OP | BASIC | B737-300;B737-400;B737-500 | - | No | OPENING PANEL | AIRFRAME | 0.02 | 1 | 1 | 0 | LEFT Powerplant / EngineE | 5746 | 506 | AMM 12-13-41-603-014;AMM 71-11-02-012-001-C00;AMM 71-11-02-412-006-C00;AMM 80-11-01-004-001-C00;AMM 80-11-01-404-007-C00 | - | 1.1 | TBC ALL | MRB | 500 | FH (FLIGHT HOUR) | 500 | FH (FLIGHT HOUR) | OPEN PANEL 5746 | ALL
44 | 80-002-01-01 | LEFT Powerplant / EngineE STARTER OIL MAGNETIC CHIP DETECTOR | 80-002-01-01 CL | BASIC | B737-300;B737-400;B737-500 | - | No | CLOSING PANEL | AIRFRAME | 0.02 | 1 | 1 | 0 | LEFT Powerplant / EngineE | 5746 | 506 | AMM 12-13-41-603-014;AMM 71-11-02-012-001-C00;AMM 71-11-02-412-006-C00;AMM 80-11-01-004-001-C00;AMM 80-11-01-404-007-C00 | - | 1.1 | TBC ALL | MRB | 500 | FH (FLIGHT HOUR) | 500 | FH (FLIGHT HOUR) | CLOSE PANEL 5746 | ALL
45 | 80-002-02-01 | Right engine starter oil magnetic chip |  | BASIC | B737-300;B737-400;B737-500 | - | No | DETAILED INSPECTION | Powerplant / Engine | 0.5 | 1 | 1 | 0 | R/H ENGINE | 5846 | 606 | MPD | - | - | - | - | 500;500 | FH (FLIGHT HOUR);FH (FLIGHT HOUR) | - | - | Inspect (Detailed) the right engine starter oil magnetic chip detector for metal chips. | ALL
46 | 80-004-02-01 | Right engine starter oil |  | BASIC | B737-300;B737-400;B737-500 | - | No | SERVICE | Powerplant / Engine | 0.5 | 1 | 1 | 0 | R/H ENGINE | 5846 | 606 | MPD | - | - | - | - | 500;500 | FH (FLIGHT HOUR);FH (FLIGHT HOUR) | - | - | Service right engine starter oil by checking for correct level and replenishing as required. | ALL
47 | 80-006-02-01 | Right engine starter |  | BASIC | B737-300;B737-400;B737-500 | - | No | DISCARD | Powerplant / Engine | 0.6 | 1 | 1 | 0 | R/H ENGINE | 5846 | 606 | MPD | - | - | - | - | 1000;1000 | FH (FLIGHT HOUR);FH (FLIGHT HOUR) | - | - | Discard the right engine starter oil. | ALL
48 | 79-012-01-01 | LEFT Powerplant / EngineE COWLING |  | BASIC | B737-300;B737-400;B737-500 | - | No | INSPECTION GEN VISUAL | AIRFRAME | 0.2 | 1 | 1 | 0 | LEFT Powerplant / EngineE | - | 506 | AMM 71-71-00-216-001-C00 | - | 1.1 | TBC ALL | MRB | 50 | FH (FLIGHT HOUR) | 50 | FH (FLIGHT HOUR) | Inspect (General Visual) the left Powerplant / Enginee cowling for evidence of oil seal drain leakage. | ALL
49 | 79-012-01-02 | RIGHT Powerplant / EngineE COWLING |  | BASIC | B737-300;B737-400;B737-500 | - | No | INSPECTION GEN VISUAL | AIRFRAME | 0.2 | 1 | 1 | 0 | RIGHT Powerplant / EngineE | - | 606 | AMM 71-71-00-216-001-C00 | - | 1.1 | TBC ALL | MRB | 50 | FH (FLIGHT HOUR) | 50 | FH (FLIGHT HOUR) | Inspect (General Visual) the right Powerplant / Enginee cowling for evidence of oil seal drain leakage. | ALL
50 | 79-014-01-01 | LEFT Powerplant / EngineE OIL SCAVENGE FILTER CLOGGING INDICATOR ON THE LUBRICATION UNIT |  | BASIC | B737-300;B737-400;B737-500 | - | No | INSPECTION DETAILED | AIRFRAME | 0.1 | 1 | 1 | 0 | LEFT Powerplant / EngineE | 5737;5746 | 506 | AMM 71-11-02-012-001-C00;AMM 71-11-02-412-006-C00 | - | 1.1 | TBC ALL | MRB | 500 | FH (FLIGHT HOUR) | 500 | FH (FLIGHT HOUR) | Inspect (Detailed) the left Powerplant / Enginee oil scavenge filter clogging indicator on the lubrication unit. | ALL
51 | 79-014-01-01 | LEFT Powerplant / EngineE OIL SCAVENGE FILTER CLOGGING INDICATOR ON THE LUBRICATION UNIT | 79-014-01-01 OP | BASIC | B737-300;B737-400;B737-500 | - | No | OPENING PANEL | AIRFRAME | 0.04 | 1 | 1 | 0 | LEFT Powerplant / EngineE | 5737;5746 | 506 | AMM 71-11-02-012-001-C00;AMM 71-11-02-412-006-C00 | - | 1.1 | TBC ALL | MRB | 500 | FH (FLIGHT HOUR) | 500 | FH (FLIGHT HOUR) | OPEN PANEL 5737;5746 | ALL
52 | 79-014-01-01 | LEFT Powerplant / EngineE OIL SCAVENGE FILTER CLOGGING INDICATOR ON THE LUBRICATION UNIT | 79-014-01-01 CL | BASIC | B737-300;B737-400;B737-500 | - | No | CLOSING PANEL | AIRFRAME | 0.04 | 1 | 1 | 0 | LEFT Powerplant / EngineE | 5737;5746 | 506 | AMM 71-11-02-012-001-C00;AMM 71-11-02-412-006-C00 | - | 1.1 | TBC ALL | MRB | 500 | FH (FLIGHT HOUR) | 500 | FH (FLIGHT HOUR) | CLOSE PANEL 5737;5746 | ALL
53 | 79-014-01-02 | RIGHT Powerplant / EngineE OIL SCAVENGE FILTER CLOGGING INDICATOR ON THE LUBRICATION UNIT |  | BASIC | B737-300;B737-400;B737-500 | - | No | INSPECTION DETAILED | AIRFRAME | 0.1 | 1 | 1 | 0 | RIGHT Powerplant / EngineE | 5837;5846 | 606 | AMM 71-11-02-012-001-C00;AMM 71-11-02-412-006-C00 | - | 1.1 | TBC ALL | MRB | 500 | FH (FLIGHT HOUR) | 500 | FH (FLIGHT HOUR) | Inspect (Detailed) the right Powerplant / Enginee oil scavenge filter clogging indicator on the lubrication unit. | ALL
54 | 79-014-01-02 | RIGHT Powerplant / EngineE OIL SCAVENGE FILTER CLOGGING INDICATOR ON THE LUBRICATION UNIT | 79-014-01-02 OP | BASIC | B737-300;B737-400;B737-500 | - | No | OPENING PANEL | AIRFRAME | 0.04 | 1 | 1 | 0 | RIGHT Powerplant / EngineE | 5837;5846 | 606 | AMM 71-11-02-012-001-C00;AMM 71-11-02-412-006-C00 | - | 1.1 | TBC ALL | MRB | 500 | FH (FLIGHT HOUR) | 500 | FH (FLIGHT HOUR) | OPEN PANEL 5837;5846 | ALL
55 | 79-014-01-02 | RIGHT Powerplant / EngineE OIL SCAVENGE FILTER CLOGGING INDICATOR ON THE LUBRICATION UNIT | 79-014-01-02 CL | BASIC | B737-300;B737-400;B737-500 | - | No | CLOSING PANEL | AIRFRAME | 0.04 | 1 | 1 | 1 | RIGHT Powerplant / EngineE | 5837;5846 | 606 | AMM 71-11-02-012-001-C00;AMM 71-11-02-412-006-C00 | - | 1.1 | TBC ALL | MRB | 500 | FH (FLIGHT HOUR) | 500 | FH (FLIGHT HOUR) | CLOSE PANEL 5837;5846 | ALL