## BASIC
number | title | company_task | type | aircrafts | ata | RII (Yes/No) | task_type | Skill | manhours | Performance Factor | engineer_quantity | helper_quantity | work_area | access | zone | Related Card | reference | version | effectivity | Document Library | threshold | threshold_type | Repeat | repeat_type | Instruction | INPUT DATE | source | description
244683-OPT-10000-1 | BPCU. DC NORMAL GENERATION |  | BASIC | ATR72-200;ATR72-500;ATR72-600 |  | NO | OPERATIONAL | electrical | 0.11 | 1 | 1 | 0 | FLIGHT AVIONICS COMPARTMENT | 214BZ | 210 |  | JIC: 244683-OPT-10000 |  | ALL | - | - | - | 2 | A | OPERATIONAL TEST OF DC BUS POWER CONTROL UNIT (BPCU)
244683-OPT-10000-1 | BPCU. DC NORMAL GENERATION | 244683-OPT-10000-1 OP | BASIC | ATR72-200;ATR72-500;ATR72-600 |  | NO | OPENING PANEL | electrical | 0.01 | 1 | 1 | 0 | FLIGHT AVIONICS COMPARTMENT | 214BZ | 210 |  | JIC: 244683-OPT-10000 |  | ALL | - | - | - | 2 | A | OPEN PANEL 214BZ
244683-OPT-10000-1 | BPCU. DC NORMAL GENERATION | 244683-OPT-10000-1 CL | BASIC | ATR72-200;ATR72-500;ATR72-600 |  | NO | CLOSING PANEL | electrical | 0.01 | 1 | 1 | 0 | FLIGHT AVIONICS COMPARTMENT | 214BZ | 210 |  | JIC: 244683-OPT-10000 |  | ALL | - | - | - | 2 | A | CLOSE PANEL 214BZ
253321-OPT-10010-1 | GALLEY |  | BASIC | ATR72-200;ATR72-500;ATR72-600 |  | NO | OPERATIONAL | cabin | 12.2 | 1 | 1 | 0 | UPPER FUSELAGE | - | 200 |  | JIC: 253300-DVI-10000 |  | ALL | - | - | - | 2 | A | OPERATIONAL TEST OF GALLEY COMPARTMENT WASTE BIN FLAP FOR PROPER CLOSING
281000-CHK-10010-1 | WING LOWER SURFACE |  | BASIC | ATR72-200;ATR72-500;ATR72-600 |  | NO | VISUAL CHECK | airframe | 0.2 | 1 | 1 | 2 | INBOARD FUEL TANK | - | 522;622 |  | JIC: 281100-GVI-10000 |  | ALL | - | - | - | 1 | A | VISUAL CHECK OF THE WING LOWER SURFACE FOR FUEL LEAK
301161-OPT-10000-1 | WING/EMPENNAGE ICE PROTECTION |  | BASIC | ATR72-200;ATR72-500;ATR72-600 |  | NO | OPERATIONAL | instrument | 0.42 | 1 | 1 | 0 | FLIGHT AVIONICS COMPARTMENT | 435AL;445AL | 210 |  | JIC: 301161-OPT-10000 |  | ALL | - | - | - | 1 | A | OPERATIONAL TEST OF PRESSURE REGULATOR AND SHUT-OFF VALVE AND AIRFOIL ISOLATION VALVE CLOSURE USING EACH ENGINE FIRE HANDLE
301161-OPT-10000-1 | WING/EMPENNAGE ICE PROTECTION | 301161-OPT-10000-1 OP | BASIC | ATR72-200;ATR72-500;ATR72-600 |  | NO | OPENING PANEL | instrument | 0.01 | 1 | 1 | 0 | FLIGHT AVIONICS COMPARTMENT | 435AL;445AL | 210 |  | JIC: 301161-OPT-10000 |  | ALL | - | - | - | 1 | A | OPEN 435AL;445AL
301161-OPT-10000-1 | WING/EMPENNAGE ICE PROTECTION | 301161-OPT-10000-1 CL | BASIC | ATR72-200;ATR72-500;ATR72-600 |  | NO | CLOSING PANEL | instrument | 0.01 | 1 | 1 | 0 | FLIGHT AVIONICS COMPARTMENT | 435AL;445AL | 210 |  | JIC: 301161-OPT-10000 |  | ALL | - | - | - | 1 | A | CLOSE 435AL;445AL
301161-OPT-10010-1 | PRESSURE REGULATOR AND SHUT-OFF VALVE |  | BASIC | ATR72-200;ATR72-500;ATR72-600 |  | NO | OPERATIONAL | instrument | 0.2 | 1 | 1 | 0 | FLIGHT AVIONICS COMPARTMENT | - | 210 |  | JIC: 301161-OPT-10010 |  | PRE 6076 | - | - | - | 1 | A | OPERATIONAL TEST OF EACH PRESSURE REGULATOR/SHUT OFF VALVE
306100-OPT-10010-1 | PROPELLER ANTI-ICING SYSTEM |  | BASIC | ATR72-200;ATR72-500;ATR72-600 |  | NO | OPERATIONAL | instrument | 0.55 | 1 | 1 | 0 | FLIGHT AVIONICS COMPARTMENT | - | 210 |  | JIC: 306100-OPT-10010 |  | ALL | - | - | - | 1 | A | OPERATIONAL TEST OF PROPELLER ANTI-ICING SYSTEM AND ALERT SYSTEM NOTE: TASK MAY BE PERFORMED WITH TASK 306161-DVI-10000-1 Prep :ENGINE RUN UP
306161-DVI-10000-1 | PROPELLER ANTI-ICING SYSTEM |  | BASIC | ATR72-200;ATR72-500;ATR72-600 |  | NO | REMOVAL | electrical | 1.1 | 1 | 1 | 2 | REDUCTION GEARBOX | 435AL;435AT;436AR;445AL;445AT;446AR | 432;442 |  | JIC: 306161-DVI-10000 |  | ALL | - | - | - | 1 | A | REMOVAL OF BRUSH BLOCK FOR DETAILED VISUAL INSPECTION AND CLEANING OF BRUSHES. BRUSH BLOCK AND SLIP RING. CHECK OF BRUSHES FOR LENGTH. NOTE : TASK MAY BE PERFORMED WITH TASK 306100-OPT-10010-1
306161-DVI-10000-1 | PROPELLER ANTI-ICING SYSTEM | 306161-DVI-10000-1 OP | BASIC | ATR72-200;ATR72-500;ATR72-600 |  | NO | OPENING PANEL | electrical | 0.09 | 1 | 1 | 2 | REDUCTION GEARBOX | 435AL;435AT;436AR;445AL;445AT;446AR | 432;442 |  | JIC: 306161-DVI-10000 |  | ALL | - | - | - | 1 | A | OPEN 435AL;435AT;436AR;445AL;445AT;446AR
306161-DVI-10000-1 | PROPELLER ANTI-ICING SYSTEM | 306161-DVI-10000-1 CL | BASIC | ATR72-200;ATR72-500;ATR72-600 |  | NO | CLOSING PANEL | electrical | 0.09 | 1 | 1 | 2 | REDUCTION GEARBOX | 435AL;435AT;436AR;445AL;445AT;446AR | 432;442 |  | JIC: 306161-DVI-10000 |  | ALL | - | - | - | 1 | A | CLOSE 435AL;435AT;436AR;445AL;445AT;446AR
308100-OPT-10000-1 | ICE DETECTION |  | BASIC | ATR72-200;ATR72-500;ATR72-600 |  | NO | OPERATIONAL | electrical | 0.1 | 1 | 1 | 0 | FLIGHT AVIONICS COMPARTMENT | - | 210 |  | JIC: 308100-OPT-10000 |  | ALL | - | - | - | 1 | A | OPERATIONAL TEST OF ICING INDICATION (PUSH TO TEST)
314800-OPT-10000-1 | MULTIFUNCTION COMPUTER |  | BASIC | ATR72-200;ATR72-500;ATR72-600 |  | NO | OPERATIONAL | instrument | 0.1 | 1 | 1 | 0 | FLIGHT AVIONICS COMPARTMENT | - | 210 |  | JIC: 314800-OPT-10000 |  | ALL | - | - | - | 4 | A | OPERATIONAL TEST OF MFC POWER SUPPLY SWITCHING
314800-OPT-10010-1 | MULTIFUNCTION COMPUTER |  | BASIC | ATR72-200;ATR72-500;ATR72-600 |  | NO | OPERATIONAL | instrument | 0.1 | 1 | 1 | 0 | FLIGHT AVIONICS COMPARTMENT | - | 210 |  | JIC: 314800-OPT-10010 |  | ALL | - | - | - | 1 | A | OPERATIONAL TEST OF "CROSS TALK" FUNCTION
314800-OPT-10020-1 | MULTIFUNCTION COMPUTER |  | BASIC | ATR72-200;ATR72-500;ATR72-600 |  | NO | OPERATIONAL | instrument | 0.1 | 1 | 1 | 0 | TAIL FUSELAGE & AFT AVIONIC COMPARTMENT | - | 310 |  | JIC: 314800-OPT-10020 |  | ALL | - | - | - | 1 | A | OPERATIONAL TEST OF MFC AUTOTEST OPERATION
315000-OPT-10000-1 | CREW COMPUTER ALERT SYSTEM |  | BASIC | ATR72-200;ATR72-500;ATR72-600 |  | NO | OPERATIONAL | instrument | 0.1 | 1 | 1 | 0 | FLIGHT AVIONICS COMPARTMENT | - | 210 |  | JIC: 315000-OPT-10000 |  | ALL | - | - | - | 4 | A | OPERATIONAL TEST OF CREW COMPUTER ALERT SYSTEM (CCAS) THROUGH MFC FAULT INDICATION
334000-FUT-10000-1 | EXTERIOR LIGHTING |  | BASIC | ATR72-200;ATR72-500;ATR72-600 |  | NO | FUNCTIONAL | cabin | 0.5 | 1 | 1 | 2 | VERTICAL STABILIZER | - | 190;320 |  | JIC: 334800-FUT-10000 |  | PRE 2056;PRE 3937;PRE 4475;PRE 8130 | - | - | - | 2 | A | FUNCTIONAL TEST OF ANTI COLLISION LIGHTS
520000-OPT-10000-1 | FWD PLUG DOORS (LH AND RH) |  | BASIC | ATR72-200;ATR72-500;ATR72-600 |  | NO | OPERATIONAL | electrical | 0.1 | 1 | 1 | 0 | FLIGHT AVIONICS COMPARTMENT | - | 210 |  | JIC: 520000-OPT-10020 |  | ATR 72 ST2;POST 2643 | - | - | - | 4 | A | OPERATIONAL TEST OF PROXIMITY SWITCHES CIRCUITS
520000-OPT-10010-1 | FWD PLUG DOORS (LH AND RH) |  | BASIC | ATR72-200;ATR72-500;ATR72-600 |  | NO | OPERATIONAL | electrical | 0.2 | 1 | 1 | 2 | FLIGHT AVIONICS COMPARTMENT | - | 210 |  | JIC: 520000-OPT-10010 |  | ATR 72 ST2 | - | - | - | 4 | A | OPERATIONAL TEST OF DOOR ALERT CIRCUITS
520000-OPT-11000-1 | AFT PLUG DOORS (LH AND RH) |  | BASIC | ATR72-200;ATR72-500;ATR72-600 |  | NO | OPERATIONAL | electrical | 0.2 | 1 | 1 | 2 | FLIGHT AVIONICS COMPARTMENT | - | 210 |  | JIC: 520000-OPT-10010 |  | ATR 72 ST2;PRE 2643 | - | - | - | 4 | A | OPERATIONAL TEST OF DOOR ALERT CIRCUITS
520000-OPT-12000-1 | FWD AND AFT PLUG DOORS (LH AND RH) |  | BASIC | ATR72-200;ATR72-500;ATR72-600 |  | NO | OPERATIONAL | electrical | 0.2 | 1 | 1 | 0 | FLIGHT AVIONICS COMPARTMENT | - | 210 |  | JIC: 520000-OPT-10000 |  | ATR 72 ST2;PRE 2643 | - | - | - | 4 | A | OPERATIONAL TEST OF PROXIMITY SWITCHES CIRCUITS
521100-DVI-10030-1 | AIRSTAIR DOOR (LH AFT) |  | BASIC | ATR72-200;ATR72-500;ATR72-600 |  | NO | DETAILED VISUAL INSPECTION | cabin | 1 | 1 | 1 | 0 | PASS COMPARTMENT LH | - | 834 |  | JIC: 536700-DVI-10005 |  | POST 1861;PRE 5204 OR POST 0877;POST 2643;PRE 5204 | - | - | - | 1 | A | DETAILED VISUAL INSPECTION OF PAX DOOR FOLDING STEP UNDERLYING STRUCTURE
521100-FUT-10010-1 | AIRSTAIR DOOR (LH AFT) |  | BASIC | ATR72-200;ATR72-500;ATR72-600 |  | NO | FUNCTIONAL | cabin | 0.25 | 1 | 1 | 0 | PASS COMPARTMENT LH | - | 834 |  | JIC: 521140-FUT-10000 |  | POST 1861 OR POST 0877;POST 2643 | - | - | - | 1 | A | FUNCTIONAL CHECK OF PAX DOOR FOLDING STEP LOCKING MECHANISM
523100-OPT-10000-1 | CARGO DOOR ALERT CIRCUIT |  | BASIC | ATR72-200;ATR72-500;ATR72-600 |  | NO | OPERATIONAL | cabin | 0.2 | 1 | 1 | 2 | LH FUSELAGE DOORS | - | 832 |  | JIC: 523100-OPT-10000 |  | ATR 72 ST3 | - | - | - | 2 | A | OPERATIONAL TEST OF CARGO DOOR ALERT CIRCUIT
561001-DVI-10000-1 | CABIN WINDOWS |  | BASIC | ATR72-200;ATR72-500;ATR72-600 |  | NO | DETAILED VISUAL INSPECTION | airframe | 1 | 1 | 1 | 0 | PASS CABIN | - | 200 |  | JIC: 562000-DVI-10000 |  | PRE 2007;PRE 3279 | - | - | - | 1 | A | DETAILED VISUAL INSPECTION OF CABIN WINDOWS FOR DELAMINATION. CRACKS AND CRAZING DETECTION NOTE:TASK TO BE PERFORMED UNTIL ALL CABIN WINDOWS HAVE BEEN REPLACED
ZL-195-GVI-10000-1 | HYDRAULICS COMPARTMENT |  | BASIC | ATR72-200;ATR72-500;ATR72-600 |  | NO | GENERAL VISUAL INSPECTION | powerplant | 0.17 | 1 | 1 | 0 | HYDRAULIC COMPARTMENT | 195BP;195CL;195CP;195EL;195HL;195LL;195NL | 195 |  | - |  | ALL | - | - | - | 4 | A | GENERAL VISUAL INSPECTION OF HYDRAULICS COMPARTMENT
ZL-195-GVI-10000-1 | HYDRAULICS COMPARTMENT | ZL-195-GVI-10000-1 OP | BASIC | ATR72-200;ATR72-500;ATR72-600 |  | NO | OPENING PANEL | powerplant | 0.04 | 1 | 1 | 0 | HYDRAULIC COMPARTMENT | 195BP;195CL;195CP;195EL;195HL;195LL;195NL | 195 |  | - |  | ALL | - | - | - | 4 | A | OPEN 195BP;195CL;195CP;195EL;195HL;195LL;195NL
ZL-195-GVI-10000-1 | HYDRAULICS COMPARTMENT | ZL-195-GVI-10000-1 CL | BASIC | ATR72-200;ATR72-500;ATR72-600 |  | NO | CLOSING PANEL | powerplant | 0.04 | 1 | 1 | 0 | HYDRAULIC COMPARTMENT | 195BP;195CL;195CP;195EL;195HL;195LL;195NL | 195 |  | - |  | ALL | - | - | - | 4 | A | CLOSE 195BP;195CL;195CP;195EL;195HL;195LL;195NL
ZL-210-GVI-10000-1 | FLIGHT AND FORWARD AVIONICS COMPTARTMENT |  | BASIC | ATR72-200;ATR72-500;ATR72-600 |  | NO | GENERAL VISUAL INSPECTION | instrument | 0.1 | 1 | 1 | 0 | FLIGHT AVIONICS COMPARTMENT | - | 210 |  | - |  | ALL | - | - | - | 1 | A | GENERAL VISUAL INSPECTION OF FLIGHT AND FORWARD AVIONICS COMPARTMENT (INSIDE FUSELAGE) NOTE: PAY PARTICULAR ATTENTION TO COCKPIT REINFORCED DOOR (IF INSTALLED) FOR GENERAL CONDITION AND TO VENTING AREA FOR OBSTRUCTION
ZL-220-GVI-10000-1 | FWD PASSENGER/CARGO COMPARTMENT |  | BASIC | ATR72-200;ATR72-500;ATR72-600 |  | NO | GENERAL VISUAL INSPECTION | cabin | 0.1 | 1 | 1 | 0 | FORWARD CARGO COMPARTMENT | - | 220 |  | - |  | POST 0877 | - | - | - | 1 | A | GENERAL VISUAL INSPECTION OF FORWARD PASSENGER/CARGO COMPARTMENT (INTERNAL FUSELAGE)
ZL-220-GVI-10000-2 | FWD CARGO COMPARTMENT |  | BASIC | ATR72-200;ATR72-500;ATR72-600 |  | NO | GENERAL VISUAL INSPECTION | cabin | 0.1 | 1 | 1 | 0 | FORWARD CARGO COMPARTMENT | - | 220 |  | - |  | POST 1861;PRE 6063 | - | - | - | 1 | A | GENERAL VISUAL INSPECTION OF FORWARD CARGO COMPARTMENT (INTERNAL FUSELAGE)
ZL-220-GVI-10000-3 | FORWARD PASSENGER COMPARTMENT |  | BASIC | ATR72-200;ATR72-500;ATR72-600 |  | NO | GENERAL VISUAL INSPECTION | cabin | 0.1 | 1 | 1 | 0 | FORWARD CARGO COMPARTMENT | - | 220 |  | - |  | POST 1861;POST 6063 | - | - | - | 1 | A | GENERAL VISUAL INSPECTION OF FORWARD PASSENGER COMPARTMENT (INTERNAL FUSELAGE)
ZL-230-GVI-10000-1 | FWD PASSENGER COMPARTMENT |  | BASIC | ATR72-200;ATR72-500;ATR72-600 |  | NO | GENERAL VISUAL INSPECTION | cabin | 0.1 | 1 | 1 | 0 | FORWARD PASS COMPARTMENT | - | 230 |  | - |  | ALL | - | - | - | 1 | A | GENERAL VISUAL INSPECTION OF FORWARD PASSENGER COMPARTMENT (INTERNAL FUSELAGE) NOTE : INCLUDING PASSENGER AND CABIN ATTENDANT SEATS STRUCTURE AND SEAT-BELTS INSPECTION
ZL-240-GVI-10000-1 | MID PASSENGER COMPARTMENT |  | BASIC | ATR72-200;ATR72-500;ATR72-600 |  | NO | GENERAL VISUAL INSPECTION | cabin | 0.1 | 1 | 1 | 0 | MID PASS COMPARTMENT | - | 240 |  | - |  | ALL | - | - | - | 1 | A | GENERAL VISUAL INSPECTION OF MID PASSENGER COMPARTMENT (INTERNAL FUSELAGE) NOTE : INCLUDING PASSENGER AND CABIN ATTENDANT SEATS STRUCTURE AND SEAT-BELTS INSPECTION
ZL-250-GVI-10000-1 | AFT PASSENGER COMPARTMENT |  | BASIC | ATR72-200;ATR72-500;ATR72-600 |  | NO | GENERAL VISUAL INSPECTION | cabin | 0.1 | 1 | 1 | 0 | AFT PASS COMAPRTMENT | - | 250 |  | - |  | ALL | - | - | - | 1 | A | GENERAL VISUAL INSPECTION OF AFT PASSENGER COMPARTMENT (INTERNAL FUSELAGE) NOTE : INCLUDING PASSENGER AND CABIN ATTENDANT SEATS STRUCTURE AND SEAT-BELTS INSPECTION
ZL-260-GVI-10000-1 | LAVATORIES AND BULK CARGO COMPT |  | BASIC | ATR72-200;ATR72-500;ATR72-600 |  | NO | GENERAL VISUAL INSPECTION | cabin | 0.1 | 1 | 1 | 0 | LAVATORIES & BULK CARGO COMPARTMENT | - | 260 |  | - |  | ALL | - | - | - | 1 | A | GENERAL VISUAL INSPECTION OF LAVATORIES AND BULK CARGO COMPARTMENT (INTERNAL FUSELAGE)
ZL-290-GVI-10000-1 | TOP FAIRINGS |  | BASIC | ATR72-200;ATR72-500;ATR72-600 |  | NO | GENERAL VISUAL INSPECTION | powerplant | 0.2 | 1 | 1 | 0 | TOP FAIRING | - | 290 |  | - |  | PRE 2601 | - | - | - | 1 | A | GENERAL VISUAL INSPECTION OF TOP FAIRINGS NOTE : CHECK PARTICULARLY TOP CENTER PANELS 291BL.295BL FOR PRESENCE AND CONDITION OF ALL ATTACHING SCREWS
ZL-410-GVI-10000-1 | PROPELLER AND SPINNER |  | BASIC | ATR72-200;ATR72-500;ATR72-600 |  | NO | GENERAL VISUAL INSPECTION | powerplant | 0.32 | 1 | 1 | 0 | LH PROPELLER SPINER | 411AL;435AT | 410 |  | - |  | ALL | - | - | - | 4 | A | GENERAL VISUAL INSPECTION OF PROPELLER AND SPINNER -INCLUDING ZONE 412-
ZL-410-GVI-10000-1 | PROPELLER AND SPINNER | ZL-410-GVI-10000-1 OP | BASIC | ATR72-200;ATR72-500;ATR72-600 |  | NO | OPENING PANEL | powerplant | 0.11 | 1 | 1 | 0 | LH PROPELLER SPINER | 411AL;435AT | 410 |  | - |  | ALL | - | - | - | 4 | A | OPEN 411AL;435AT
ZL-410-GVI-10000-1 | PROPELLER AND SPINNER | ZL-410-GVI-10000-1 CL | BASIC | ATR72-200;ATR72-500;ATR72-600 |  | NO | CLOSING PANEL | powerplant | 0.11 | 1 | 1 | 0 | LH PROPELLER SPINER | 411AL;435AT | 410 |  | - |  | ALL | - | - | - | 4 | A | CLOSE 411AL;435AT
ZL-420-GVI-10000-1 | PROPELLER AND SPINNER |  | BASIC | ATR72-200;ATR72-500;ATR72-600 |  | NO | GENERAL VISUAL INSPECTION | powerplant | 0.32 | 1 | 1 | 0 | R/H PROPELLER | 421AL;445AT | 420 |  | WDM: 20-52-13 |  | ALL | - | - | - | 4 | A | GENERAL VISUAL INSPECTION OF PROPELLER AND SPINNER -INCLUDING ZONE 422-
ZL-420-GVI-10000-1 | PROPELLER AND SPINNER | ZL-420-GVI-10000-1 OP | BASIC | ATR72-200;ATR72-500;ATR72-600 |  | NO | OPENING PANEL | powerplant | 0.11 | 1 | 1 | 0 | R/H PROPELLER | 421AL;445AT | 420 |  | WDM: 20-52-13 |  | ALL | - | - | - | 4 | A | OPEN 421AL;445AT
ZL-420-GVI-10000-1 | PROPELLER AND SPINNER | ZL-420-GVI-10000-1 CL | BASIC | ATR72-200;ATR72-500;ATR72-600 |  | NO | CLOSING PANEL | powerplant | 0.11 | 1 | 1 | 0 | R/H PROPELLER | 421AL;445AT | 420 |  | WDM: 20-52-13 |  | ALL | - | - | - | 4 | A | CLOSE 421AL;445AT
ZL-450-GVI-10000-1 | AIR INTAKE AND OIL COOLER FAIRING |  | BASIC | ATR72-200;ATR72-500;ATR72-600 |  | NO | GENERAL VISUAL INSPECTION | powerplant | 0.75 | 1 | 1 | 0 | L/H AIR INTAKE | 435AL;435AT;436AR;473AL;474AR | 450 |  | WDM: 20-52-13 |  | ALL | - | - | - | 4 | A | GENERAL VISUAL INSPECTION OF ENGINE AIR INTAKE AND OIL COOLER FAIRING
ZL-450-GVI-10000-1 | AIR INTAKE AND OIL COOLER FAIRING | ZL-450-GVI-10000-1 OP | BASIC | ATR72-200;ATR72-500;ATR72-600 |  | NO | OPENING PANEL | powerplant | 0.23 | 1 | 1 | 0 | L/H AIR INTAKE | 435AL;435AT;436AR;473AL;474AR | 450 |  | WDM: 20-52-13 |  | ALL | - | - | - | 4 | A | OPEN 435AL;435AT;436AR;473AL;474AR
ZL-450-GVI-10000-1 | AIR INTAKE AND OIL COOLER FAIRING | ZL-450-GVI-10000-1 CL | BASIC | ATR72-200;ATR72-500;ATR72-600 |  | NO | CLOSING PANEL | powerplant | 0.23 | 1 | 1 | 0 | L/H AIR INTAKE | 435AL;435AT;436AR;473AL;474AR | 450 |  | WDM: 20-52-13 |  | ALL | - | - | - | 4 | A | CLOSE 435AL;435AT;436AR;473AL;474AR
ZL-460-GVI-10000-1 | AIR INTAKE AND OIL COOLER FAIRING |  | BASIC | ATR72-200;ATR72-500;ATR72-600 |  | NO | GENERAL VISUAL INSPECTION | powerplant | 0.75 | 1 | 1 | 0 | R/H AIR INTAKE | 445AL;445AT;446AR;483AL;484AR | 460 |  | WDM: 20-52-13 |  | ALL | - | - | - | 4 | A | GENERAL VISUAL INSPECTION OF ENGINE AIR INTAKE AND OIL COOLER FAIRING
ZL-460-GVI-10000-1 | AIR INTAKE AND OIL COOLER FAIRING | ZL-460-GVI-10000-1 OP | BASIC | ATR72-200;ATR72-500;ATR72-600 |  | NO | OPENING PANEL | powerplant | 0.23 | 1 | 1 | 0 | R/H AIR INTAKE | 445AL;445AT;446AR;483AL;484AR | 460 |  | WDM: 20-52-13 |  | ALL | - | - | - | 4 | A | OPEN 445AL;445AT;446AR;483AL;484AR
ZL-460-GVI-10000-1 | AIR INTAKE AND OIL COOLER FAIRING | ZL-460-GVI-10000-1 CL | BASIC | ATR72-200;ATR72-500;ATR72-600 |  | NO | CLOSING PANEL | powerplant | 0.23 | 1 | 1 | 0 | R/H AIR INTAKE | 445AL;445AT;446AR;483AL;484AR | 460 |  | WDM: 20-52-13 |  | ALL | - | - | - | 4 | A | CLOSE 445AL;445AT;446AR;483AL;484AR
ZL-820-GVI-10000-1 | UPPER FUSELAGE DOOR |  | BASIC | ATR72-200;ATR72-500;ATR72-600 |  | NO | GENERAL VISUAL INSPECTION | cabin | 0.1 | 1 | 1 | 0 | UPPER FUSELAGE DOOR | - | 820 |  | - |  | ALL | - | - | - | 1 | A | GENERAL VISUAL INSPECTION OF UPPER FUSELAGE DOOR (INTERNAL FUSELAGE)
ZL-830-GVI-10000-1 | LH FUSELAGE DOORS |  | BASIC | ATR72-200;ATR72-500;ATR72-600 |  | NO | GENERAL VISUAL INSPECTION | cabin | 0.1 | 1 | 1 | 0 | LH FUSELAGE DOORS | - | 830 |  | - |  | ALL | - | - | - | 1 | A | GENERAL VISUAL INSPECTION OF FUSELAGE DOORS (INTERNAL FUSELAGE)
ZL-840-GVI-10000-1 | RH FUSELAGE DOORS |  | BASIC | ATR72-200;ATR72-500;ATR72-600 |  | NO | GENERAL VISUAL INSPECTION | cabin | 0.1 | 1 | 1 | 0 | RH FUSELAGE DOORS | - | 840 |  | - |  | ALL | - | - | - | 1 | A | GENERAL VISUAL INSPECTION OF FUSELAGE DOORS (INTERNAL FUSELAGE)