## Sheet1
number | company_task | MPD ITEM NUMBER | MRB ITEM NUMBER | manhours | related card | title | task_type | work_area | skill | version | threshold | repeat | zone | access | effectivity | source | tools | consumable | description | is_rii | type | Aircraft | reference | ata | company_task | engineer_quantity | helper_quantity
100.01 |  | 100.01 | 100.01 | 1 |  | lower half of fuselage | VC | FUSELAGE | AIRFRAME | - |  | 1-year | 100 |  | - | - |  |  | Perform external surveillance inspection of the zones. The following general visual inspection tasks are accomplished by the foregoing zone tasks. .All structure of fuselage at this zone | FALSE | BASIC | CN-235 |  |  |  | 1
110.01 |  | 110.01 | 110.01 | 0.5 |  | Radome | VC | RADOME | AIRFRAME | - |  | 2-year | 110 |  | - | - |  |  | Perform external surveillance inspection of the zones .The following general visual inspection tasks are accomplished by the foregoing zone tasks. Forward face of frame 1 | FALSE | BASIC | CN-235 |  |  |  | 1
127.01 |  | 127.01 | 127.01 | 1.5 |  | Unpressurized Zone LH | VC | CABIN CREW | AIRFRAME | - |  | 1-year | 120 | 127AL;127BL;127CL | - | - |  |  | Perform external surveillance inspection of the zones .The following general visual inspection tasks are accomplished by the foregoing zone tasks : Nose Wheel Steering Visually check mechanical transmission for general condition | FALSE | BASIC | CN-235 |  |  |  | 1
127.021 |  | 127.021 | 127.021 | 0.5 |  | Unpressurized Zone LH | VC | CABIN CREW | AIRFRAME | - |  | 1-year | 127 |  | - | - |  |  | Perform external surveillance inspection of the zones. The following general visual inspection tasks are accomplished by the foregoing zone tasks : AC/DC Normal and Auxiliary system Visually check wiring and protection devices for general condition and attachment | FALSE | BASIC | CN-235 |  |  |  | 1
127.024 |  | 127.024 | 127.024 | 2 |  | Unpressured Zona LH | VC | CABIN CREW | AIRFRAME | - |  | 4-year | 120 | 127AL | - | - |  |  | Perform internal surveillance inspection of the zones. The following general visual inspection tasks are accomplished by the foregoing zone tasks. .All structure inside these zone with special attention to junctions among frame,stringers and skin | FALSE | BASIC | CN-235 |  |  |  | 1
128.01 |  | 128.01 | 128.01 | 0.75 |  | Unpressurized Zone RH | VC | CABIN CREW | AIRFRAME | - |  | 1-year | 120 | 128BR | - | - |  |  | Perform external surveillance inspection of the zones. The following general visual inspection tasks are accomplished by the foregoing zone tasks : AC/DC Normal and Auxiliary system Visually check wiring and protection devices for general condition and attachment | FALSE | BASIC | CN-235 |  |  |  | 1
128.021 |  | 128.021 | 128.021 | 0.5 |  | Unpressurized Zone RH | VC | CABIN CREW | AIRFRAME | - |  | 1-year | 128 |  | - | - |  |  | Perform external surveillance inspection of the zones. The following general visual inspection tasks are accomplished by the foregoing zone tasks : Hyd parking Brake Pipes and Components Visually check linkage and general condition | FALSE | BASIC | CN-235 |  |  |  | 1
128.024 |  | 128.024 | 128.024 | 2 |  | Unpressured Zona RH | VC | CABIN CREW | AIRFRAME | - |  | 4-year | 120 | 128AR;128BR;128AB;128BB | - | - |  |  | Perform internal surveillance inspection of the zones .The following general visual inspection tasks are accomplished by the foregoing zone tasks..All structure inside these zone with special attention to junctions among frame,stringers and skin | FALSE | BASIC | CN-235 |  |  |  | 1
131.01 |  | 131.01 | 131.01 | 1.5 |  | Forward Cabin Under Floor LH | VC | CABIN | AIRFRAME | - |  | 2-year | 230 | 231AF;231BF;231CF231DF;231EF;232AF;231BF;232CF231DF;232EF | - | - |  |  | Perform internal surveillance inspection of the zones. The following general visual inspection tasks are accomplished by the foregoing zone tasks : AC/DC Normal and Auxiliary system Visually check wiring and protection devices for general condition and attachment | FALSE | BASIC | CN-235 |  |  |  | 1
131.02 |  | 131.02 | 131.02 | 0.5 |  | Forward Cabin Under Floor LH | VC | CABIN | AIRFRAME | - |  | 2-year | 131 |  | - | - |  |  | Perform internal surveillance inspection of the zones. The following general visual inspection tasks are accomplished by the foregoing zone tasks : Guide Track operating Cable Assembly Visually check for general condition | FALSE | BASIC | CN-235 |  |  |  | 1
131.03 |  | 131.03 | 131.03 | 0.5 |  | Forward Cabin Under Floor LH | VC | CABIN | AIRFRAME | - |  | 2-year | 131 |  | - | - |  |  | Perform internal surveillance inspection of the zones. The following general visual inspection tasks are accomplished by the foregoing zone tasks : Brake operating cable assembly Visually check for general condition | FALSE | BASIC | CN-235 |  |  |  | 1
132.01 |  | 132.01 | 132.01 | 1.5 |  | Forward Cabin Under Floor RH | VC | CABIN | AIRFRAME | - |  | 2-year | 132 |  | - | - |  |  | Perform internal surveillance inspection of the zones. The following general visual inspection tasks are accomplished by the foregoing zone tasks : AC/DC Normal and Auxiliary system Visually check wiring and protection devices for general condition and attachment | FALSE | BASIC | CN-235 |  |  |  | 1
132.02 |  | 132.02 | 132.02 | 0.5 |  | Forward Cabin Under Floor RH | VC | CABIN | AIRFRAME | - |  | 2-year | 132 |  |  | - |  |  | Perform internal surveillance inspection of the zones. The following general visual inspection tasks are accomplished by the foregoing zone tasks : Guide Track operating Cable Assembly Visually check for general condition | FALSE | BASIC | CN-235 |  |  |  | 1
132.03 |  | 132.03 | 132.03 | 0.5 |  | Forward Cabin Under Floor RH | VC | CABIN | AIRFRAME | - |  | 2-year | 132 |  |  | - |  |  | Perform internal surveillance inspection of the zones. The following general visual inspection tasks are accomplished by the foregoing zone tasks : Brake operating cable assembly Visually check for general condition | FALSE | BASIC | CN-235 |  |  |  | 1
141.01 |  | 141.01 | 141.01 | 1.5 |  | Center Cabin Under Floor LH | VC | CABIN | AIRFRAME | - |  | 4-year | 240 | 241AF;241BF;241CF;242AF;242BF |  | - |  |  | Perform internal surveillance inspection of the zones. The following general visual inspection tasks are accomplished by the foregoing zone task : AC/DC normal & auxiliary system visualy check wiring and protection devices for general condition and attachments | FALSE | BASIC | CN-235 |  |  |  | 1
141.02 |  | 141.02 | 141.02 | 0.5 |  | Center Cabin Under Floor LH | VC | CABIN | AIRFRAME | - |  | 4-year | 240 | 241AF;241BF;241CF;242AF;242BF |  | - |  |  | Perform internal surveillance inspection of the zones. The following general visual inspection tasks are accomplished by the foregoing zone task : Guide track assembly visually check for general condition | FALSE | BASIC | CN-235 |  |  |  | 1
141.03 |  | 141.03 | 141.03 | 0.5 |  | Center Cabin Under Floor LH | VC | CABIN | AIRFRAME | - |  | 4-year | 240 | 241AF;241BF;241CF;242AF;242BF |  | - |  |  | Perform internal surveillance inspection of the zones. The following general visual inspection tasks are accomplished by the foregoing zone task : MLG UP-lock operating cable and lever assembly visually check for general condition | FALSE | BASIC | CN-235 |  |  |  | 1
141.04 |  | 141.04 | 141.04 | 0.5 |  | Center Cabin Under Floor LH | VC | CABIN | AIRFRAME | - |  | 4-year | 240 | 241AF;241BF;241CF;242AF;242BF |  | - |  |  | Perform internal surveillance inspection of the zones. The following general visual inspection tasks are accomplished by the foregoing zone task : Brake operating cable assembly visually check for general condition All structure inside these zones | FALSE | BASIC | CN-235 |  |  |  | 1
142.01 |  | 142.01 | 142.01 | 1.5 |  | Center Cabin Under Floor RH | VC | CABIN | AIRFRAME | - |  | 4-year | 240 | 241AF;241BF;241CF;242AF;242BF |  | - |  |  | Perform internal surveillance inspection of the zones. The following general visual inspection tasks are accomplished by the foregoing zone task : AC/DC normal & auxiliary system visualy check wiring and protection devices for general condition and attachments | FALSE | BASIC | CN-235 |  |  |  | 1
142.02 |  | 142.02 | 142.02 | 0.5 |  | Center Cabin Under Floor RH | VC | CABIN | AIRFRAME | - |  | 4-year | 240 | 241AF;241BF;241CF;242AF;242BF |  | - |  |  | Perform internal surveillance inspection of the zones. The following general visual inspection tasks are accomplished by the foregoing zone task : Guide track assembly visually check for general condition | FALSE | BASIC | CN-235 |  |  |  | 1
142.03 |  | 142.03 | 142.03 | 0.5 |  | Center Cabin Under Floor RH | VC | CABIN | AIRFRAME | - |  | 4-year | 240 | 241AF;241BF;241CF;242AF;242BF |  | - |  |  | Perform internal surveillance inspection of the zones. The following general visual inspection tasks are accomplished by the foregoing zone task : MLG UP-lock operating cable and lever assembly visually check for general condition | FALSE | BASIC | CN-235 |  |  |  | 1
142.04 |  | 142.04 | 142.04 | 0.5 |  | Center Cabin Under Floor RH | VC | CABIN | AIRFRAME | - |  | 4-year | 240 | 241AF;241BF;241CF;242AF;242BF |  | - |  |  | Perform internal surveillance inspection of the zones. The following general visual inspection tasks are accomplished by the foregoing zone task : Brake operating cable assembly visually check for general condition All structure inside these zones | FALSE | BASIC | CN-235 |  |  |  | 1
151.01 |  | 151.01 | 151.01 | 2.5 |  | Center Cabin Under Floor LH | VC | CABIN | AIRFRAME | - |  | 4-year | 250 | 251AF;251BF;251CF;251DF;251EF;251FF;252AF;252BF;252CF;252DF |  | - |  |  | Perform internal surveillance inspection of the zones . The following general visual inspection tasks are accomplished by the foregoing zone tasks : AC/DC Normal and Auxiliary System. Visually check wiring and protection devices for general condition and attachments | FALSE | BASIC | CN-235 |  |  |  | 1
151.02 |  | 151.02 | 151.02 | 0.5 |  | Center Cabin Under Floor LH | VC | CABIN | AIRFRAME | - |  | 4-year | 151 |  |  | - |  |  | Perform internal surveillance inspection of the zones . The following general visual inspection tasks are accomplished by the foregoing zone tasks : Hydraulic Systems Cargo Doors. Visually check components, pipes, swivel joints for leakage and general condition. | FALSE | BASIC | CN-235 |  |  |  | 1
151.03 |  | 151.03 | 151.03 | 0.5 |  | Center Cabin Under Floor LH | VC | CABIN | AIRFRAME | - |  | 4-year | 151 |  |  | - |  |  | Perform internal surveillance inspection of the zones . The following general visual inspection tasks are accomplished by the foregoing zone tasks : Brake Operating Cable Assembly. Visually check for general condition All structure inside these zones | FALSE | BASIC | CN-235 |  |  |  | 1
152.01 |  | 152.01 | 152.01 | 2.5 |  | Center Cabin Under Floor RH | VC | CABIN | AIRFRAME | - |  | 4-year | 250 | 251AF;251BF;251CF;251DF;251EF;251FF;252AF;252BF;252CF;252DF |  | - |  |  | Perform internal surveillance inspection of the zones . The following general visual inspection tasks are accomplished by the foregoing zone tasks : AC/DC Normal and Auxiliary System. Visually check wiring and protection devices for general condition and attachments | FALSE | BASIC | CN-235 |  |  |  | 1
152.02 |  | 152.02 | 152.02 | 0.5 |  | Center Cabin Under Floor RH | VC | CABIN | AIRFRAME | - |  | 4-year | 152 |  |  | - |  |  | Perform internal surveillance inspection of the zones . The following general visual inspection tasks are accomplished by the foregoing zone tasks : Hydraulic Systems Cargo Doors. Visually check components, pipes, swivel joints for leakage and general condition. | FALSE | BASIC | CN-235 |  |  |  | 1
152.03 |  | 152.03 | 152.03 | 0.5 |  | Center Cabin Under Floor RH | VC | CABIN | AIRFRAME | - |  | 4-year | 152 |  |  | - |  |  | Perform internal surveillance inspection of the zones . The following general visual inspection tasks are accomplished by the foregoing zone tasks : Brake Operating Cable Assembly. Visually check for general condition All structure inside these zones | FALSE | BASIC | CN-235 |  |  |  | 1
161.01 |  | 161.01 | 161.01 | 1 |  | Forward Sponzon Bay LH | VC | PASS CABIN | AIRFRAME | - |  | 2-year | 161 |  |  | - |  |  | Perform internal surveillance inspection of the zones. The following general visual inspection tasks are accomplished by the foregoing zone tasks : All stucture inside these zones | FALSE | BASIC | CN-235 |  |  |  | 1
162.02 |  | 162.02 | 162.02 | 1 |  | Forward Sponzon Bay RH | VC | PASS CABIN | AIRFRAME | - |  | 2-year | 162 |  |  | - |  |  | Perform internal surveillance inspection of the zones. The following general visual inspection tasks are accomplished by the foregoing zone tasks : All stucture inside these zones | FALSE | BASIC | CN-235 |  |  |  | 1
163.01 |  | 163.01 | 163.01 | 0.5 |  | MLG Well LH | VC | MAIN LANDING GEAR | AIRFRAME | - |  | 6-MO | 160 | 163AL;164BR |  | - |  |  | Perform internal surveillance inspection of the zones The following general visual inspection tasks are accomplish by the foregoing zone tasks: AC/DC Normal and Auxiliary system Visually check wiring and protection devices for general condition and attachment | FALSE | BASIC | CN-235 |  |  |  | 1
163.02 |  | 163.02 | 163.02 | 1 |  | MLG Well LH | VC | MAIN LANDING GEAR | AIRFRAME | - |  | 2-year | 160 | 163AL;163AB;163BB;163CB;163DB;163EB;163FB;164BR;164AB;164BB;164CB;164DB;164EB;164FB |  | - |  |  | Perform internal surveillance inspection of the zones. The following general visual inspection tasks are accomplished by the foregoing zone tasks : All stucture inside these zones | FALSE | BASIC | CN-235 |  |  |  | 1
164.01 |  | 164.01 | 164.01 | 0.5 |  | MLG Well RH | VC | MAIN LANDING GEAR | AIRFRAME | - |  | 6-MO | 160 | 163AL;164BR |  | - |  |  | Perform internal surveillance inspection of the zones The following general visual inspection tasks are accomplish by the foregoing zone tasks: AC/DC Normal and Auxiliary system Visually check wiring and protection devices for general condition and attachment | FALSE | BASIC | CN-235 |  |  |  | 1
164.02 |  | 164.02 | 164.02 | 1 |  | MLG Well RH | VC | MAIN LANDING GEAR | AIRFRAME | - |  | 2-year | 160 | 163AL;163AB;163BB;163CB;163DB;163EB;163FB;164BR;164AB;164BB;164CB;164DB;164EB;164FB |  | - |  |  | Perform internal surveillance inspection of the zones. The following general visual inspection tasks are accomplished by the foregoing zone tasks : All stucture inside these zones | FALSE | BASIC | CN-235 |  |  |  | 1
165.01 |  | 165.01 | 165.01 | 0.5 |  | Rear Sponzon Bay LH | VC | PASS CABIN | AIRFRAME | - |  | 2-year | 165 |  |  | - |  |  | Perform internal surveillance inspection of the zones. The following general visual inspection tasks are accomplished by the foregoing zone tasks : All stucture inside these zones | FALSE | BASIC | CN-235 |  |  |  | 1
166.01 |  | 166.01 | 166.01 | 0.75 |  | Rear Sponzon Bay RH | VC | PASS CABIN | AIRFRAME | - |  | 1-year | 160 | 166AR;166BR;166CR;166DR |  | - |  |  | Perform external surveillance inspection of the zones. The following general visual inspection tasks are accomplished by the foregoing zone tasks : Main Hyd Power System Visually inspect to detect signs of hyd leakage | FALSE | BASIC | CN-235 |  |  |  | 1
166.02 |  | 166.02 | 166.02 | 0.25 |  | Rear Sponzon Bay RH | VC | PASS CABIN | AIRFRAME | - |  | 1-year | 166 |  |  | - |  |  | Perform external surveillance inspection of the zones. The following general visual inspection tasks are accomplished by the foregoing zone tasks : Hyd brake Pipes and Comoponents Visually check for leakage and general condition | FALSE | BASIC | CN-235 |  |  |  | 1
166.03 |  | 166.03 | 166.03 | 0.5 |  | Rear Sponzon Bay RH | VC | PASS CABIN | AIRFRAME | - |  | 1-year | 166 |  |  | - |  |  | Perform external surveillance inspection of the zones. The following general visual inspection tasks are accomplished by the foregoing zone tasks : Brake Control Valves Operating Pulley Assembly Visually check for general condition | FALSE | BASIC | CN-235 |  |  |  | 1
210.02 |  | 210.02 | 210.02 | 2 |  | (Major Subzone) Flight Compartment | VC | PASS CABIN | AIRFRAME | - |  | 4-year | 210 | 213AL;213AR;213AC |  | - |  |  | Perform internal surveillance inspection of the zone with panels removed and insulation lifted. The following general visual inspection tasks are accomplished by the foregoing zone task : AC/DC normal and auxiliary sysrem visually check wiring and protection devices for general and attachments. All structure inside these zones | FALSE | BASIC | CN-235 |  |  |  | 1
213.01 |  | 213.01 | 213.01 | 1 |  | Pedestal Console Area | VC | CABIN CREW | AIRFRAME | - |  | 1-year | 213 |  |  | - |  |  | Perform external surveillance inspection of the zones. The following general visual inspection tasks are accomplished by the foregoing zone tasks : Power and condition control Visually check power control quadrant for general condition | FALSE | BASIC | CN-235 |  |  |  | 1
213.02 |  | 213.02 | 213.02 | 0.5 |  | Pedestal Console Area | VC | CABIN CREW | AIRFRAME | - |  | 1-year | 213 |  |  | - |  |  | Perform external surveillance inspection of the zones. The following general visual inspection tasks are accomplished by the foregoing zone tasks : Control valve operating cable assembly Visually check for general condition | FALSE | BASIC | CN-235 |  |  |  | 1
213.03 |  | 213.03 | 213.03 | 0.5 |  | Pedestal Console Area | VC | CABIN CREW | AIRFRAME | - |  | 1-year | 213 |  |  | - |  |  | Perform external surveillance inspection of the zones. The following general visual inspection tasks are accomplished by the foregoing zone tasks : Nose gear up-lock operating cable and lever assembly Visually check for general condition | FALSE | BASIC | CN-235 |  |  |  | 1
213.04 |  | 213.04 | 213.04 | 0.5 |  | Pedestal Console Area | VC | CABIN CREW | AIRFRAME | - |  | 1-year | 213 |  |  | - |  |  | Perform external surveillance inspection of the zones. The following general visual inspection tasks are accomplished by the foregoing zone tasks : Quadrant assembly Visually check for general condition | FALSE | BASIC | CN-235 |  |  |  | 1
213.05 |  | 213.05 | 213.05 | 0.25 |  | Pedestal Console Area | VC | CABIN CREW | AIRFRAME | - |  | 1-year | 213 |  |  | - |  |  | Perform external surveillance inspection of the zones. The following general visual inspection tasks are accomplished by the foregoing zone tasks : Shaft and Rod assembly Visually check for general condition | FALSE | BASIC | CN-235 |  |  |  | 1
213.06 |  | 213.06 | 213.06 | 0.5 |  | Pedestal Console Area | VC | CABIN CREW | AIRFRAME | - |  | 1-year | 213 |  |  | - |  |  | Perform external surveillance inspection of the zones. The following general visual inspection tasks are accomplished by the foregoing zone tasks : parking Brake operating handle and cable assembly Visually check parking brake valve link and lever for general condition | FALSE | BASIC | CN-235 |  |  |  | 1
221.01 |  | 221.01 | 221.01 | 0.75 |  | Forward Cabin Utility Area LH | VC | CABIN | AIRFRAME | - |  | 1-year | 220 | 221AL;221BL;221CL;221DL;221EL;222AR;222BR;222CR;222DR;222ER |  | - |  |  | Perform internal surveillance inspection of the zones. The following general visual inspection tasks are accomplished by the foregoing zone tasks : AC/DC Normal and Auxiliary system Visually check wiring and protection devices for general condition and attachment | FALSE | BASIC | CN-235 |  |  |  | 1
221.02 |  | 221.02 | 221.02 | 0.5 |  | Forward Cabin Utility Area LH | VC | CABIN | AIRFRAME | - |  | 1-year | 221 |  |  | - |  |  | Perform internal surveillance inspection of the zones. The following general visual inspection tasks are accomplished by the foregoing zone tasks : Aileron Quadrant Assembly Visually check for wear, cracks, corrosion, and security | FALSE | BASIC | CN-235 |  |  |  | 1
221.02 |  | 221.02 | 221.02 | 1 |  | Forward Cabin Utility LH | VC | CABIN | AIRFRAME | - |  | 4-year | 220 | 221AL;221BL;221CL;221DL;221EL |  | - |  |  | The following general visual inspection tasks are accomplished by the foregoing zone tasks : All structure inside these zones with attention to joint between floor and skin. | FALSE | BASIC | CN-235 |  |  |  | 1
221.03 |  | 221.03 | 221.03 | 0.5 |  | Forward Cabin Utility Area LH | VC | CABIN | AIRFRAME | - |  | 1-year | 221 |  |  | - |  |  | Perform internal surveillance inspection of the zones. The following general visual inspection tasks are accomplished by the foregoing zone tasks : Rudder control quadrant assembly Visually check for wear, cracks, corrosion, and security | FALSE | BASIC | CN-235 |  |  |  | 1
221.04 |  | 221.04 | 221.04 | 1 |  | Forward Cabin Utility Area LH | VC | CABIN | AIRFRAME | - |  | 1-year | 221 |  |  | - |  |  | Perform internal surveillance inspection of the zones. The following general visual inspection tasks are accomplished by the foregoing zone tasks : Elevator quadrant assembly Visually check for wear, cracks, corrosion, and security | FALSE | BASIC | CN-235 |  |  |  | 1
221.05 |  | 221.05 | 221.05 | 1 |  | Forward Cabin Utility Area LH | VC | CABIN | AIRFRAME | - |  | 1-year | 221 |  |  | - |  |  | Perform internal surveillance inspection of the zones. The following general visual inspection tasks are accomplished by the foregoing zone tasks : Aileron control cables Visually check for wear, broken wire, corrosion, and kinks | FALSE | BASIC | CN-235 |  |  |  | 1
221.06 |  | 221.06 | 221.06 | 0.5 |  | Forward Cabin Utility Area LH | VC | CABIN | AIRFRAME | - |  | 1-year | 221 |  |  | - |  |  | Perform internal surveillance inspection of the zones. The following general visual inspection tasks are accomplished by the foregoing zone tasks : Rudder control cables Visually check for wear, broken wire, corrosion, and kinks | FALSE | BASIC | CN-235 |  |  |  | 1
221.07 |  | 221.07 | 221.07 | 1 |  | Forward Cabin Utility Area LH | VC | CABIN | AIRFRAME | - |  | 1-year | 221 |  |  | - |  |  | Perform internal surveillance inspection of the zones. The following general visual inspection tasks are accomplished by the foregoing zone tasks : Elevator control cables Visually check for wear, broken wire, corrosion, and kinks | FALSE | BASIC | CN-235 |  |  |  | 1
221.08 |  | 221.08 | 221.08 | 1 |  | Forward Cabin Utility Area LH | VC | CABIN | AIRFRAME | - |  | 1-year | 221 |  |  | - |  |  | Perform internal surveillance inspection of the zones. The following general visual inspection tasks are accomplished by the foregoing zone tasks : Aileron control cable pulley Visually check for wear, cracks, corrosion, and security | FALSE | BASIC | CN-235 |  |  |  | 1
221.09 |  | 221.09 | 221.09 | 0.5 |  | Forward Cabin Utility Area LH | VC | CABIN | AIRFRAME | - |  | 1-year | 221 |  |  | - |  |  | Perform internal surveillance inspection of the zones. The following general visual inspection tasks are accomplished by the foregoing zone tasks : Rudder control cable pulley Visually check for wear, cracks, corrosion, and security | FALSE | BASIC | CN-235 |  |  |  | 1
221.10 |  | 221.10 | 221.10 | 1 |  | Forward Cabin Utility Area LH | VC | CABIN | AIRFRAME | - |  | 1-year | 221 |  |  | - |  |  | Perform internal surveillance inspection of the zones. The following general visual inspection tasks are accomplished by the foregoing zone tasks : Elevator cable pulley and cable tension regulators Visually check for wear, cracks, corrosion, and security | FALSE | BASIC | CN-235 |  |  |  | 1
222.01 |  | 222.01 | 222.01 | 0.75 |  | Forward Cabin Utility Area RH | VC | CABIN | AIRFRAME | - |  | 1-year | 222 |  |  | - |  |  | Perform internal surveillance inspection of the zones. The following general visual inspection tasks are accomplished by the foregoing zone tasks : AC/DC Normal and Auxiliary system Visually check wiring and protection devices for general condition and attachment | FALSE | BASIC | CN-235 |  |  |  | 1
222.02 | 222.02-1 | 222.02 | 222.02 | 0.5 |  | Forward Cabin Utility Area RH | VC | CABIN | AIRFRAME | - |  | 1-year | 222 |  |  | - |  |  | Perform internal surveillance inspection of the zones. The following general visual inspection tasks are accomplished by the foregoing zone tasks : Aileron Quadrant Assembly Visually check for wear, cracks, corrosion, and security | FALSE | BASIC | CN-235 |  |  | 222.02-1 | 1
222.02 | 222.02-2 | 222.02 | 222.02 | 1 |  | Forward Cabin Utility RH | VC | CABIN | AIRFRAME | - |  | 4-year | 220 | 222AR;222BR;222CR;222DR;222ER |  | - |  |  | The following general visual inspection tasks are accomplished by the foregoing zone tasks : All structure inside these zones with attention to joint between floor and skin. | FALSE | BASIC | CN-235 |  |  | 222.02-2 | 1
222.03 |  | 222.03 | 222.03 | 0.5 |  | Forward Cabin Utility Area RH | VC | CABIN | AIRFRAME | - |  | 1-year | 222 |  |  | - |  |  | Perform internal surveillance inspection of the zones. The following general visual inspection tasks are accomplished by the foregoing zone tasks : Rudder control quadrant assembly Visually check for wear, cracks, corrosion, and security | FALSE | BASIC | CN-235 |  |  |  | 1
222.04 |  | 222.04 | 222.04 | 1 |  | Forward Cabin Utility Area RH | VC | CABIN | AIRFRAME | - |  | 1-year | 222 |  |  | - |  |  | Perform internal surveillance inspection of the zones. The following general visual inspection tasks are accomplished by the foregoing zone tasks : Elevator quadrant assembly Visually check for wear, cracks, corrosion, and security | FALSE | BASIC | CN-235 |  |  |  | 1
222.05 |  | 222.05 | 222.05 | 1 |  | Forward Cabin Utility Area RH | VC | CABIN | AIRFRAME | - |  | 1-year | 222 |  |  | - |  |  | Perform internal surveillance inspection of the zones. The following general visual inspection tasks are accomplished by the foregoing zone tasks : Aileron control cables Visually check for wear, broken wire, corrosion, and kinks | FALSE | BASIC | CN-235 |  |  |  | 1
222.06 |  | 222.06 | 222.06 | 0.5 |  | Forward Cabin Utility Area RH | VC | CABIN | AIRFRAME | - |  | 1-year | 222 |  |  | - |  |  | Perform internal surveillance inspection of the zones. The following general visual inspection tasks are accomplished by the foregoing zone tasks : Rudder control cables Visually check for wear, broken wire, corrosion, and kinks | FALSE | BASIC | CN-235 |  |  |  | 1
222.07 |  | 222.07 | 222.07 | 1 |  | Forward Cabin Utility Area RH | VC | CABIN | AIRFRAME | - |  | 1-year | 222 |  |  | - |  |  | Perform internal surveillance inspection of the zones. The following general visual inspection tasks are accomplished by the foregoing zone tasks : Elevator control cables Visually check for wear, broken wire, corrosion, and kinks | FALSE | BASIC | CN-235 |  |  |  | 1
222.08 |  | 222.08 | 222.08 | 1 |  | Forward Cabin Utility Area RH | VC | CABIN | AIRFRAME | - |  | 1-year | 222 |  |  | - |  |  | Perform internal surveillance inspection of the zones. The following general visual inspection tasks are accomplished by the foregoing zone tasks : Aileron control cable pulley Visually check for wear, cracks, corrosion, and security | FALSE | BASIC | CN-235 |  |  |  | 1
222.09 |  | 222.09 | 222.09 | 0.5 |  | Forward Cabin Utility Area RH | VC | CABIN | AIRFRAME | - |  | 1-year | 222 |  |  | - |  |  | Perform internal surveillance inspection of the zones. The following general visual inspection tasks are accomplished by the foregoing zone tasks : Rudder control cable pulley Visually check for wear, cracks, corrosion, and security | FALSE | BASIC | CN-235 |  |  |  | 1
222.10 |  | 222.10 | 222.10 | 1 |  | Forward Cabin Utility Area RH | VC | CABIN | AIRFRAME | - |  | 1-year | 222 |  |  | - |  |  | Perform internal surveillance inspection of the zones. The following general visual inspection tasks are accomplished by the foregoing zone tasks : Elevator cable pulley and cable tension regulators Visually check for wear, cracks, corrosion, and security | FALSE | BASIC | CN-235 |  |  |  | 1
231.01 |  | 231.01 | 231.01 | 1.5 |  | Forward Passenger Compartment LH (Floor Level Stringer P9) | VC | CABIN | AIRFRAME | - |  | 1-year | 231 |  |  | - |  |  | Perform external surveillance inspection of the zones. The following general visual inspection tasks are accomplished by the foregoing zone tasks : Passenger/troop seats and belts Visually check for wear, cracks, corrosion, and attachment | FALSE | BASIC | CN-235 |  |  |  | 1
231.02 | 231.02-1 | 231.02 | 231.02 | 1 |  | Forward Passenger Compartment LH (Floor Level to Stringer P9) | VC | CABIN | AIRFRAME | - |  | 1-year | 231 |  |  | - |  |  | Perform external surveillance inspection of the zones. The following general visual inspection tasks are accomplished by the foregoing zone tasks : Galley Compartment Visually check attachment fitting of galley compartment for security and general condition | FALSE | BASIC | CN-235 |  |  | 231.02-1 | 1
231.02 | 231.02-2 | 231.02 | 231.02 | 2 | R-27-066-01-01 | Forward Passenger Compartment LH (Floor Level to Stringer P9) | VC | CABIN | AIRFRAME | - |  | 2-year | 231 |  |  | - |  |  | Perform internal surveillance inspection of the zones. The following general visual inspection tasks are accomplish by the foregoing zone tasks : AC/DC Normal and Auxiliary system Visually check wiring and protection devices for general condition and attachment | FALSE | BASIC | CN-235 |  |  | 231.02-2 | 1
231.031 |  | 231.031 | 231.031 | 0.5 |  | Forward Passenger Compartment LH (Floor Level to Stringer P9) | VC | CABIN | CABIN MAINTENANCE | - |  | 1-year | 231 |  |  | - |  |  | Perform external surveillance inspection of the zones. The following general visual inspection tasks are accomplished by the foregoing zone tasks : Lavatory Compartment Visually check lavatory compartment for general condition | FALSE | BASIC | CN-235 |  |  |  | 1
231.034 |  | 231.034 | 231.034 | 0.5 |  | Forward Passenger Compartment LH (Floor Level To Stringer P9) | VC | CABIN | CABIN MAINTENANCE | - |  | 4-year | 231 |  |  | - |  |  | The following general visual inspection tasks are accomplish by the foregoing zone tasks : All structure inside these zones | FALSE | BASIC | CN-235 |  |  |  | 1
231.04 |  | 231.04 | 231.04 | 0.25 |  | Forward Passenger Compartment LH (Floor Level to Stringer P9) | VC | CABIN | CABIN MAINTENANCE | - |  | 1-year | 231 |  |  | - |  |  | Perform external surveillance inspection of the zones. The following general visual inspection tasks are accomplished by the foregoing zone tasks : Smoke detector Visually check smoke detector for condition and clean | FALSE | BASIC | CN-235 |  |  |  | 1
232.01 |  | 232.01 | 232.01 | 1.5 |  | Forward Passenger Compartment RH (Floor Level to Stringer P9) | VC | CABIN | CABIN MAINTENANCE | - |  | 1-year | 232 |  |  | - |  |  | Perform external surveillance inspection of the zones. The following general visual inspection tasks are accomplished by the foregoing zone tasks : Passenger/troop seats and belts Visually check for wear, cracks, corrosion, and attachment | FALSE | BASIC | CN-235 |  |  |  | 1
232.02 | 232.02-1 | 232.02 | 232.02 | 1 |  | Forward Passenger Compartment RH (Floor Level to Stringer P9) | VC | CABIN | CABIN MAINTENANCE | - |  | 1-year | 232 |  |  | - |  |  | Perform external surveillance inspection of the zones. The following general visual inspection tasks are accomplished by the foregoing zone tasks : Galley Compartment Visually check attachment fitting of galley compartment for security and general condition | FALSE | BASIC | CN-235 |  |  | 232.02-1 | 1
232.02 | 232.02-2 | 232.02 | 232.02 | 2 |  | Forward Passenger Compartment RH (Floor Level to Stringer P9) | VC | CABIN | CABIN MAINTENANCE | - |  | 2-year | 232 |  |  | - |  |  | Perform internal surveillance inspection of the zones. The following general visual inspection tasks are accomplish by the foregoing zone tasks : AC/DC Normal and Auxiliary system Visually check wiring and protection devices for general condition and attachment | FALSE | BASIC | CN-235 |  |  | 232.02-2 | 1
232.03 | 232.03-1 | 232.03 | 232.03 | 0.5 |  | Forward Passenger Compartment RH (Floor Level to Stringer P9) | VC | CABIN | CABIN MAINTENANCE | - |  | 1-year | 232 |  |  | - |  |  | Perform external surveillance inspection of the zones. The following general visual inspection tasks are accomplished by the foregoing zone tasks : Lavatory Compartment Visually check lavatory compartment for general condition | FALSE | BASIC | CN-235 |  |  | 232.03-1 | 1
232.03 | 232.03-2 | 232.03 | 232.03 | 0.5 |  | Forward Passenger Compartment RH (Floor Level To Stringer P9) | VC | CABIN | CABIN MAINTENANCE | - |  | 4-year | 232 |  |  | - |  |  | The following general visual inspection tasks are accomplish by the foregoing zone tasks : All structure inside these zones | FALSE | BASIC | CN-235 |  |  | 232.03-2 | 1
232.04 |  | 232.04 | 232.04 | 0.25 |  | Forward Passenger Compartment RH (Floor Level to Stringer P9) | VC | CABIN | CABIN MAINTENANCE | - |  | 1-year | 232 |  |  | - |  |  | Perform external surveillance inspection of the zones. The following general visual inspection tasks are accomplished by the foregoing zone tasks : Smoke detector Visually check smoke detector for condition and clean | FALSE | BASIC | CN-235 |  |  |  | 1
233.01 |  | 233.01 | 233.01 | 1.25 |  | Forward Passenger Compartment Ceilling LH | VC | CABIN | CABIN MAINTENANCE | - |  | 2-year | 233 |  |  | - |  |  | Perform internal surveillance inspection of the zones The following general visual inspection tasks are accomplish by the foregoing zone tasks : Power and Condition Control Visually check power and condition control cables for general condition and attachment | FALSE | BASIC | CN-235 |  |  |  | 1
233.022 |  | 233.022 | 233.022 | 1.25 |  | Forward Passenger Compartment Ceilling LH | VC | CABIN | CABIN MAINTENANCE | - |  | 2-year | 233 |  |  | - |  |  | Perform internal surveillance inspection of the zones. The following general visual inspection tasks are accomplish by the foregoing zone tasks : AC/DC Normal and Auxiliary system Visually check wiring and protection devices for general condition and attachment | FALSE | BASIC | CN-235 |  |  |  | 1
233.024 |  | 233.024 | 233.024 | 2 |  | Forward Passenger Compartment Ceilling LH | VC | CABIN | CABIN MAINTENANCE | - |  | 4-year | 233;234 |  |  | - |  |  | Perform internal surveillance inspection of the zones galley and toilet compartment removed and insullation lifted. The following general visual inspection tasks are accomplished by the foregoing zone tasks . All structure inside these zones. | FALSE | BASIC | CN-235 |  |  |  | 1
234.01 |  | 234.01 | 234.01 | 0.5 |  | Forward Passenger Compartment Ceilling RH | VC | CABIN | CABIN MAINTENANCE | - |  | 2-year | 234 |  |  | - |  |  | Perform internal surveillance inspection of the zones The following general visual inspection tasks are accomplish by the foregoing zone tasks : Power and Condition Control Visually check power and condition control cables for general condition and attachment | FALSE | BASIC | CN-235 |  |  |  | 1
234.022 |  | 234.022 | 234.022 | 0.5 |  | Forward Passenger Compartment Ceilling RH | VC | CABIN | CABIN MAINTENANCE | - |  | 2-year | 234 |  |  | - |  |  | Perform internal surveillance inspection of the zones. The following general visual inspection tasks are accomplish by the foregoing zone tasks : AC/DC Normal and Auxiliary system Visually check wiring and protection devices for general condition and attachment | FALSE | BASIC | CN-235 |  |  |  | 1
234.024 |  | 234.024 | 234.024 | 2 |  | Forward Passenger Compartment Ceilling RH | VC | CABIN | CABIN MAINTENANCE | - |  | 4-year | 234 |  |  | - |  |  | Perform internal surveillance inspection of the zones galley and toilet compartment removed and insullation lifted. The following general visual inspection tasks are accomplished by the foregoing zone tasks . All structure inside these zones. | FALSE | BASIC | CN-235 |  |  |  | 1
241.01 |  | 241.01 | 241.01 | 1.5 |  | Center Passenger Compartment LH (Floor Level to Stringer P9) | VC | CABIN | CABIN MAINTENANCE | - |  | 1-year | 241 |  |  | - |  |  | Perform external surveillance inspection of the zones. The following general visual inspection tasks are accomplished by the foregoing zone tasks : Passenger/Troop Seats and belts Visually check for general condition and attachment | FALSE | BASIC | CN-235 |  |  |  | 1
241.02 |  | 241.02 | 241.02 | 0.5 |  | Center Passenger Compartment LH (Floor Level to Stringer P9) | VC | CABIN | CABIN MAINTENANCE | - |  | 1-year | 241 |  |  | - |  |  | Perform external surveillance inspection of the zones. The following general visual inspection tasks are accomplished by the foregoing zone tasks : Galley Compartment Visually check attachment fitting of galley compartment for security and general condition | FALSE | BASIC | CN-235 |  |  |  | 1
241.03 |  | 241.03 | 241.03 | 0.5 |  | Center Passenger Compartment LH (Floor Level to Stringer P9) | VC | CABIN | CABIN MAINTENANCE | - |  | 1-year | 241 |  |  | - |  |  | Perform external surveillance inspection of the zones. The following general visual inspection tasks are accomplished by the foregoing zone tasks : Lavatory Compartment Visually check lavatory compartment for general condition | FALSE | BASIC | CN-235 |  |  |  | 1
242.01 |  | 242.01 | 242.01 | 1.5 |  | Center Passenger Compartment RH (Floor Level to Stringer P9) | VC | CABIN | CABIN MAINTENANCE | - |  | 1-year | 242 |  |  | - |  |  | Perform external surveillance inspection of the zones. The following general visual inspection tasks are accomplished by the foregoing zone tasks : Passenger/Troop Seats and belts Visually check for general condition and attachment | FALSE | BASIC | CN-235 |  |  |  | 1
242.02 |  | 242.02 | 242.02 | 0.5 |  | Center Passenger Compartment RH (Floor Level to Stringer P9) | VC | CABIN | CABIN MAINTENANCE | - |  | 1-year | 242 |  |  | - |  |  | Perform external surveillance inspection of the zones. The following general visual inspection tasks are accomplished by the foregoing zone tasks : Galley Compartment Visually check attachment fitting of galley compartment for security and general condition | FALSE | BASIC | CN-235 |  |  |  | 1
242.03 |  | 242.03 | 242.03 | 0.5 |  | Center Passenger Compartment RH (Floor Level to Stringer P9) | VC | CABIN | CABIN MAINTENANCE | - |  | 1-year | 242 |  |  | - |  |  | Perform external surveillance inspection of the zones. The following general visual inspection tasks are accomplished by the foregoing zone tasks : Lavatory Compartment Visually check lavatory compartment for general condition | FALSE | BASIC | CN-235 |  |  |  | 1
243.01 |  | 243.01 | 243.01 | 1 |  | Center Passenger Compartment Ceilling LH | VC | CABIN | ELECTRICAL | - |  | 1-year | 243 |  |  | - |  |  | Perform external surveillance inspection of the zones. The following general visual inspection tasks are accomplished by the foregoing zone tasks : AC/DC Normal and Auxiliary system Visually check wiring and protection devices for general condition and attachment | FALSE | BASIC | CN-235 |  |  |  | 1
243.021 |  | 243.021 | 243.021 | 0.25 |  | Center Passenger Compartment Ceilling LH | VC | CABIN | CABIN MAINTENANCE | - |  | 1-year | 243 |  |  | - |  |  | Perform external surveillance inspection of the zones. The following general visual inspection tasks are accomplished by the foregoing zone tasks : Harness, Connectors, Electrical Bonding and grounding Visually check of elements fitted on fuel control unit | FALSE | BASIC | CN-235 |  |  |  | 1
243.024 |  | 243.024 | 243.024 | 0.5 |  | Center Passenger Compartment Ceilling LH | VC | PASS CABIN | ELECTRICAL | - |  | 4-year | 243 |  |  | - |  |  | Perform internal surveillance inspection of zones. The following general visual inspection Tasks Are accomplished by the foregoing zone tasks : AC/DC Normal and Auxiliary System. Visually check wiring and protection devices for general condition and attachment | FALSE | BASIC | CN-235 |  |  |  | 1
243.03 |  | 243.03 | 243.03 | 0.5 |  | Center Passenger Compartment Ceilling LH | VC | PASS CABIN | ELECTRICAL | - |  | 4-year | 243 |  |  | - |  |  | Perform internal surveillance inspection of zones. The following general visual inspection Tasks Are accomplished by the foregoing zone tasks : Harness, Connectors, Electrical Bonding and Grounding Visually check of Elements Fitted on Fuel Control Unit | FALSE | BASIC | CN-235 |  |  |  | 1
244.01 |  | 244.01 | 244.01 | 1 |  | Center Passenger Compartment Ceilling RH | VC | PASS CABIN | ELECTRICAL | - |  | 1-year | 244 |  |  | - |  |  | Perform external surveillance inspection of the zones. The following general visual inspection tasks are accomplished by the foregoing zone tasks : AC/DC Normal and Auxiliary system Visually check wiring and protection devices for general condition and attachment | FALSE | BASIC | CN-235 |  |  |  | 1
244.02 | 244.02-1 | 244.02 | 244.02 | 0.25 |  | Center Passenger Compartment Ceilling RH | VC | PASS CABIN | CABIN MAINTENANCE | - |  | 1-year | 244 |  |  | - |  |  | Perform external surveillance inspection of the zones. The following general visual inspection tasks are accomplished by the foregoing zone tasks : Harness, Connectors, Electrical Bonding and grounding Visually check of elements fitted on fuel control unit | FALSE | BASIC | CN-235 |  |  | 244.02-1 | 1
244.02 | 244.02-2 | 244.02 | 244.02 | 0.5 |  | Center Passenger Compartment Ceilling RH | VC | PASS CABIN | ELECTRICAL | - |  | 4-year | 244 |  |  | - |  |  | Perform internal surveillance inspection of zones. The following general visual inspection Tasks Are accomplished by the foregoing zone tasks : AC/DC Normal and Auxiliary System. Visually check wiring and protection devices for general condition and attachment | FALSE | BASIC | CN-235 |  |  | 244.02-2 | 1
244.03 |  | 244.03 | 244.03 | 0.5 |  | Center Passenger Compartment Ceilling RH | VC | PASS CABIN | ELECTRICAL | - |  | 4-year | 244 |  |  | - |  |  | Perform internal surveillance inspection of zones. The following general visual inspection Tasks Are accomplished by the foregoing zone tasks : Harness, Connectors, Electrical Bonding and Grounding Visually check of Elements Fitted on Fuel Control Unit | FALSE | BASIC | CN-235 |  |  |  | 1
251.01 |  | 251.01 | 251.01 | 1.5 |  | AFT Passenger Compartment LH | VC | FLOOR CABIN | CABIN MAINTENANCE | - |  | 2-year | 251 |  |  | - |  |  | Perform external surveillance inspection of the zones The following general visual inspection tasks are accomplish by the foregoing zone tasks : Passenger/Troop Seats and belts Visually check for general condition and attachment | FALSE | BASIC | CN-235 |  |  |  | 1
251.02 | 251.02-1 | 251.02 | 251.02 | 0.5 |  | AFT Passenger Compartment LH | VC | FLOOR CABIN | CABIN MAINTENANCE | - |  | 2-year | 251 |  |  | - |  |  | Perform internal surveillance inspection of the zones. The following general visual inspection tasks are accomplish by the foregoing zone tasks : Galley Compartment Visually check attachment fitting of galley compartment for security and general condition | FALSE | BASIC | CN-235 |  |  | 251.02-1 | 1
251.02 | 251.02-2 | 251.02 | 251.02 | 1.5 |  | AFT Passenger Compartment LH (Floor Level To Stringer P9) | VC | FLOOR CABIN | CABIN MAINTENANCE | - |  | 4-year | 251 |  |  | - |  |  | Perform internal surveillance inspection of zones with trim panels removed and insulation lifted. The following general visual inspection tasks are accomplished by the foregoing zone tasks : AC/DC Normal and Auxiliary System. Visually check wiring and protection devices for general condition and attachment. All structure insida these zones. | FALSE | BASIC | CN-235 |  |  | 251.02-2 | 1
251.03 |  | 251.03 | 251.03 | 0.25 |  | AFT Passenger Compartment LH | VC | FLOOR CABIN | CABIN MAINTENANCE | - |  | 2-year | 251 |  |  | - |  |  | Perform internal surveillance inspection of the zones. The following general visual inspection tasks are accomplish by the foregoing zone tasks : Lavatory Compartment Visually check lavatory compartment for general condition | FALSE | BASIC | CN-235 |  |  |  | 1
252.01 |  | 252.01 | 252.01 | 1.5 |  | AFT Passenger Compartment RH | VC | FLOOR CABIN | CABIN MAINTENANCE | - |  | 2-year | 252 |  |  | - |  |  | Perform external surveillance inspection of the zones The following general visual inspection tasks are accomplish by the foregoing zone tasks : Passenger/Troop Seats and belts Visually check for general condition and attachment | FALSE | BASIC | CN-235 |  |  |  | 1
252.02 | 252.02-1 | 252.02 | 252.02 | 0.5 |  | AFT Passenger Compartment RH | VC | FLOOR CABIN | CABIN MAINTENANCE | - |  | 2-year | 252 |  |  | - |  |  | Perform internal surveillance inspection of the zones. The following general visual inspection tasks are accomplish by the foregoing zone tasks : Galley Compartment Visually check attachment fitting of galley compartment for security and general condition | FALSE | BASIC | CN-235 |  |  | 252.02-1 | 1
252.02 | 252.02-2 | 252.02 | 252.02 | 1.5 |  | AFT Passenger Compartment RH (Floor Level To Stringer P9) | VC | FLOOR CABIN | CABIN MAINTENANCE | - |  | 4-year | 252 |  |  | - |  |  | Perform internal surveillance inspection of zones with trim panels removed and insulation lifted. The following general visual inspection tasks are accomplished by the foregoing zone tasks : AC/DC Normal and Auxiliary System. Visually check wiring and protection devices for general condition and attachment. All structure insida these zones. | FALSE | BASIC | CN-235 |  |  | 252.02-2 | 1
252.03 |  | 252.03 | 252.03 | 0.25 |  | AFT Passenger Compartment RH | VC | FLOOR CABIN | CABIN MAINTENANCE | - |  | 2-year | 252 |  |  | - |  |  | Perform internal surveillance inspection of the zones. The following general visual inspection tasks are accomplish by the foregoing zone tasks : Lavatory Compartment Visually check lavatory compartment for general condition | FALSE | BASIC | CN-235 |  |  |  | 1
253.01 |  | 253.01 | 253.01 | 2 |  | AFT Passenger Compartment LH/RH | VC | FLOOR CABIN | CABIN MAINTENANCE | - |  | 2-year | 253 |  |  | - |  |  | Perform internal surveillance inspection of the zones. The following general visual inspection tasks are accomplish by the foregoing zone tasks : Aileron cable Tension Regulator Visually check for wear,cracks, corrosion and security | FALSE | BASIC | CN-235 |  |  |  | 1
253.022 |  | 253.022 | 253.022 | 2 |  | AFT Passenger Compartment LH/RH | VC | FLOOR CABIN | CABIN MAINTENANCE | - |  | 2-year | 254 |  |  | - |  |  | Perform internal surveillance inspection of the zones. The following general visual inspection tasks are accomplish by the foregoing zone tasks : Aileron cable Tension Regulator Visually check for wear,cracks, corrosion and security | FALSE | BASIC | CN-235 |  |  |  | 1
253.024 |  | 253.024 | 253.024 | 2 |  | AFT Passenger Compartment Ceilling LH | VC | FLOOR CABIN | CABIN MAINTENANCE | - |  | 4-year | 253 |  |  | - |  |  | Perform internal surveillance inspection of the zones with trim panels removed and insullation lifted. The following general visual inspection tasks are accomplish by the foregoing zone tasks : All structure inside these zones. | FALSE | BASIC | CN-235 |  |  |  | 1
254.01 |  | 254.01 | 254.01 | 1 |  | AFT Passenger Compartment LH/RH | VC | FLOOR CABIN | ELECTRICAL | - |  | 2-year | 253 |  |  | - |  |  | Perform internal surveillance inspection of the zones. The following general visual inspection tasks are accomplish by the foregoing zone tasks : AC/DC Normal and Auxiliary system Visually check wiring and protection devices for general condition and attachment | FALSE | BASIC | CN-235 |  |  |  | 1
254.022 |  | 254.022 | 254.022 | 1 |  | AFT Passenger Compartment LH/RH | VC | PASS CABIN | ELECTRICAL | - |  | 2-year | 254 |  |  | - |  |  | Perform internal surveillance inspection of the zones. The following general visual inspection tasks are accomplish by the foregoing zone tasks : AC/DC Normal and Auxiliary system Visually check wiring and protection devices for general condition and attachment | FALSE | BASIC | CN-235 |  |  |  | 1
254.024 |  | 254.024 | 254.024 | 2 |  | AFT Passenger Compartment Ceilling RH | VC | PASS CABIN | CABIN MAINTENANCE | - |  | 4-year | 254 |  |  | - |  |  | Perform internal surveillance inspection of the zones with trim panels removed and insullation lifted. The following general visual inspection tasks are accomplish by the foregoing zone tasks : All structure inside these zones. | FALSE | BASIC | CN-235 |  |  |  | 1
261.01 |  | 261.01 | 261.01 | 1.5 |  | Rear Fuselage LH | VC | FUSELAGE | AIRFRAME | - |  | 2-year | 161 |  |  | - |  |  | Perform internal surveillance inspection of the zones. The following general visual inspection tasks are accomplish by the foregoing zone tasks : Hyd System Cargo Doors Visually check component, pipes, swivel joints, etc for leakage and general condition. | FALSE | BASIC | CN-235 |  |  |  | 1
261.022 |  | 261.022 | 261.022 | 0.5 |  | Rear Fuselage LH | VC | FUSELAGE | AIRFRAME | - |  | 2-year | 261 |  |  | - |  |  | Perform internal surveillance inspection of the zones. The following general visual inspection tasks are accomplish by the foregoing zone tasks : Rudder control cable pulley Visually check for wear, cracks, corrosion, and security | FALSE | BASIC | CN-235 |  |  |  | 1
261.024 |  | 261.024 | 261.024 | 1.25 |  | Rear Fuselage LH | VC | FUSELAGE | AIRFRAME | - |  | 4-year | 261 |  |  | - |  |  | Perform internal surveillance inspection of the zones with insullation lifted. | FALSE | BASIC | CN-235 |  |  |  | 1
261.03 |  | 261.03 | 261.03 | 1 |  | Rear Fuselage LH | VC | FUSELAGE | AIRFRAME | - |  | 2-year | 261 |  |  | - |  |  | Perform internal surveillance inspection of the zones. The following general visual inspection tasks are accomplish by the foregoing zone tasks : Elevator cable pulley and cable tension regulators Visually check for wear, cracks, corrosion, and security | FALSE | BASIC | CN-235 |  |  |  | 1
261.04 |  | 261.04 | 261.04 | 0.5 |  | Rear Fuselage LH | VC | FUSELAGE | CABIN MAINTENANCE | - |  | 2-year | 261 |  |  | - |  |  | Perform internal surveillance inspection of the zones. The following general visual inspection tasks are accomplish by the foregoing zone tasks : cargo compartment Visually check strap for security and general condition | FALSE | BASIC | CN-235 |  |  |  | 1
261.05 |  | 261.05 | 261.05 | 0.25 |  | Rear Fuselage LH | VC | FUSELAGE | CABIN MAINTENANCE | - |  | 2-year | 261 |  |  | - |  |  | Perform internal surveillance inspection of the zones. The following general visual inspection tasks are accomplish by the foregoing zone tasks : Smoke dtector Visually check smoke detector for condition and clean | FALSE | BASIC | CN-235 |  |  |  | 1
261.06 |  | 261.06 | 261.06 | 0.5 |  | Rear Fuselage LH | VC | FUSELAGE | ELECTRICAL | - |  | 2-year | 261 |  |  | - |  |  | Perform internal surveillance inspection of the zones. The following general visual inspection tasks are accomplish by the foregoing zone tasks : AC/DC Normal and Auxiliary system Visually check wiring and protection devices for general condition and attachment | FALSE | BASIC | CN-235 |  |  |  | 1
262.01 |  | 262.01 | 262.01 | 1.5 |  | Rear Fuselage RH | VC | FUSELAGE | AIRFRAME | - |  | 2-year | 162 |  |  | - |  |  | Perform internal surveillance inspection of the zones. The following general visual inspection tasks are accomplish by the foregoing zone tasks : Hyd System Cargo Doors Visually check component, pipes, swivel joints, etc for leakage and general condition. | FALSE | BASIC | CN-235 |  |  |  | 1
262.022 |  | 262.022 | 262.022 | 0.5 |  | Rear Fuselage RH | VC | FUSELAGE | AIRFRAME | - |  | 2-year | 162 |  |  | - |  |  | Perform internal surveillance inspection of the zones. The following general visual inspection tasks are accomplish by the foregoing zone tasks : Rudder control cable pulley Visually check for wear, cracks, corrosion, and security | FALSE | BASIC | CN-235 |  |  |  | 1
262.024 |  | 262.024 | 262.024 | 1.25 |  | Rear Fuselage RH | VC | FUSELAGE | AIRFRAME | - |  | 4-year | 162 |  |  | - |  |  | Perform internal surveillance inspection of the zones with insullation lifted. | FALSE | BASIC | CN-235 |  |  |  | 1
262.03 |  | 262.03 | 262.03 | 1 |  | Rear Fuselage RH | VC | FUSELAGE | AIRFRAME | - |  | 2-year | 262 |  |  | - |  |  | Perform internal surveillance inspection of the zones. The following general visual inspection tasks are accomplished by the foregoing zone tasks : Elevator cable pulley and cable tension regulators Visually check for wear, cracks, corrosion, and security | FALSE | BASIC | CN-235 |  |  |  | 1
262.04 |  | 262.04 | 262.04 | 0.5 |  | Rear Fuselage RH | VC | FUSELAGE | CABIN MAINTENANCE | - |  | 2-year | 262 |  |  | - |  |  | Perform internal surveillance inspection of the zones. The following general visual inspection tasks are accomplished by the foregoing zone tasks : cargo compartment Visually check strap for security and general condition | FALSE | BASIC | CN-235 |  |  |  | 1
262.05 |  | 262.05 | 262.05 | 0.25 |  | Rear Fuselage RH | VC | FUSELAGE | CABIN MAINTENANCE | - |  | 2-year | 262 |  |  | - |  |  | Perform internal surveillance inspection of the zones. The following general visual inspection tasks are accomplished by the foregoing zone tasks : Smoke dtector Visually check smoke detector for condition and clean | FALSE | BASIC | CN-235 |  |  |  | 1
262.06 |  | 262.06 | 262.06 | 0.5 |  | Rear Fuselage RH | VC | FUSELAGE | ELECTRICAL | - |  | 2-year | 262 |  |  | - |  |  | Perform internal surveillance inspection of the zones. The following general visual inspection tasks are accomplished by the foregoing zone tasks : AC/DC Normal and Auxiliary system Visually check wiring and protection devices for general condition and attachment | FALSE | BASIC | CN-235 |  |  |  | 1
300.01 |  | 300.01 | 300.01 | 1.5 |  | Major Zone Empenage And Fuselage Tail Section | VC | FUSELAGE | AIRFRAME | - |  | 2-year | 300 |  |  | - |  |  | Perform external surveillance inspection of the zones. The following general visual inspection tasks are accomplished by the foregoing zone tasks : Rudder Smart Servo Tab Visually check for wear, cracks, corrosion, and security | FALSE | BASIC | CN-235 |  |  |  | 1
300.02 |  | 300.02 | 300.02 | 1 |  | Major Zone Empenage And Fuselage Tail Section | VC | FUSELAGE | AIRFRAME | - |  | 2-year | 300 |  |  | - |  |  | Perform external surveillance inspection of the zones. The following general visual inspection tasks are accomplished by the foregoing zone tasks : Elevator Trim Control Rods Visually check for wear, cracks, corrosion, and security | FALSE | BASIC | CN-235 |  |  |  | 1
311.01 |  | 311.01 | 311.01 | 1 |  | Fuselage Tail Section LH | VC | FUSELAGE | AIRFRAME | - |  | 1-year | 311 |  |  | - |  |  | Perform internal surveillance inspection of the zones. The following general visual inspection tasks are accomplished by the foregoing zone tasks : Rudder cable Tension Regulator Visually check for wear, cracks, corrosion, and security | FALSE | BASIC | CN-235 |  |  |  | 1
311.02 |  | 311.02 | 311.02 | 1 |  | Fuselage Tail Section LH | VC | FUSELAGE | AIRFRAME | - |  | 1-year | 311 |  |  | - |  |  | Perform internal surveillance inspection of the zones. The following general visual inspection tasks are accomplished by the foregoing zone tasks : Elevator control cables Visually check for wear, broken wire, corrosion, and kinks | FALSE | BASIC | CN-235 |  |  |  | 1
311.03 |  | 311.03 | 311.03 | 0.5 |  | Fuselage Tail Section LH | VC | FUSELAGE | AIRFRAME | - |  | 1-year | 311 |  |  | - |  |  | Perform internal surveillance inspection of the zones. The following general visual inspection tasks are accomplished by the foregoing zone tasks : Rudder Servo Mount Mechanical Installion Including Capstan Cables Visually check for wear, security, broken wires, deformation and general condition | FALSE | BASIC | CN-235 |  |  |  | 1
311.04 |  | 311.04 | 311.04 | 1 |  | Fuselage Tail Section LH | VC | FUSELAGE | AIRFRAME | - |  | 1-year | 311 |  |  | - |  |  | Perform internal surveillance inspection of the zones. The following general visual inspection tasks are accomplished by the foregoing zone tasks : Elevator Servo Mount Mechanical Installion Including Capstan Cables Visually check for wear, security, broken wires, deformation and general condition | FALSE | BASIC | CN-235 |  |  |  | 1
312.01 |  | 312.01 | 312.01 | 1 |  | Fuselage Tail Section RH | VC | FUSELAGE | AIRFRAME | - |  | 1-year | 312 |  |  | - |  |  | Perform internal surveillance inspection of the zones. The following general visual inspection tasks are accomplished by the foregoing zone tasks : Rudder cable Tension Regulator Visually check for wear, cracks, corrosion, and security | FALSE | BASIC | CN-235 |  |  |  | 1
312.02 |  | 312.02 | 312.02 | 1 |  | Fuselage Tail Section RH | VC | FUSELAGE | AIRFRAME | - |  | 1-year | 312 |  |  | - |  |  | Perform internal surveillance inspection of the zones. The following general visual inspection tasks are accomplished by the foregoing zone tasks : Elevator control cables Visually check for wear, broken wire, corrosion, and kinks | FALSE | BASIC | CN-235 |  |  |  | 1
312.03 |  | 312.03 | 312.03 | 0.5 |  | Fuselage Tail Section RH | VC | FUSELAGE | AIRFRAME | - |  | 1-year | 312 |  |  | - |  |  | Perform internal surveillance inspection of the zones. The following general visual inspection tasks are accomplished by the foregoing zone tasks : Rudder Servo Mount Mechanical Installion Including Capstan Cables Visually check for wear, security, broken wires, deformation and general condition | FALSE | BASIC | CN-235 |  |  |  | 1
312.04 |  | 312.04 | 312.04 | 1 |  | Fuselage Tail Section RH | VC | FUSELAGE | AIRFRAME | - |  | 1-year | 312 |  |  | - |  |  | Perform internal surveillance inspection of the zones. The following general visual inspection tasks are accomplished by the foregoing zone tasks : Elevator Servo Mount Mechanical Installion Including Capstan Cables Visually check for wear, security, broken wires, deformation and general condition | FALSE | BASIC | CN-235 |  |  |  | 1
313.01 |  | 313.01 | 313.01 | 0.75 |  | End Cone | VC | FUSELAGE | AIRFRAME | - |  | 1-year | 310 | 313AL;313AR |  | - |  |  | Perform internal surveillance inspection of the zones .The following general visual inspection tasks are accomplished by the foregoing zone tasks : Potensiometer Transducer Visually check for condition and attachment | FALSE | BASIC | CN-235 |  |  |  | 1
313.02 |  | 313.02 | 313.02 | 0.5 |  | End Cone | VC | FUSELAGE | AIRFRAME | - |  | 1-year | 313 |  |  | - |  |  | Rudder Torque Tube Assembly Visually check for wear, cracks, corrosion and security | FALSE | BASIC | CN-235 |  |  |  | 1
313.03 |  | 313.03 | 313.03 | 1 |  | End Cone | VC | FUSELAGE | AIRFRAME | - |  | 1-year | 313 |  |  | - |  |  | Elevator Torque Tube Assembly Visually check for wear, cracks, corrosion and security | FALSE | BASIC | CN-235 |  |  |  | 1
313.04 |  | 313.04 | 313.04 | 0.5 |  | End Cone | VC | FUSELAGE | AIRFRAME | - |  | 1-year | 313 |  |  | - |  |  | Rudder Push Pull Rods Visually check for wear, cracks, corrosion and security | FALSE | BASIC | CN-235 |  |  |  | 1
313.05 |  | 313.05 | 313.05 | 1 |  | End Cone | VC | FUSELAGE | AIRFRAME | - |  | 1-year | 313 |  |  | - |  |  | Elevator Push Pull Rods Visually check for wear, cracks, corrosion and security | FALSE | BASIC | CN-235 |  |  |  | 1
320.01 |  | 320.01 | 320.01 | 0.5 |  | Ruder Skin Panel | VC | FUSELAGE | AIRFRAME | - |  | 2-year | 320 |  |  | - |  |  | Perform external surveillance inspection of the zones. The following general visual inspection tasks are accomplished by the foregoing zone tasks: Rudder and lateral skin panels of vertical Stabilizer | FALSE | BASIC | CN-235 |  |  |  | 1
321.01 |  | 321.01 | 321.01 | 1 |  | Dorsal Fin | VC | FUSELAGE | AIRFRAME | - |  | 4-year | 320 | 321AR |  | - |  |  | Perform internal surveillance inspection of the zone | FALSE | BASIC | CN-235 |  |  |  | 1
322.01 |  | 322.01 | 322.01 | 1 |  | Vertical Stabilizer Leading Edge | VC | RUDDER | AIRFRAME | - |  | 4-year | 320 | 322AC;322BT;322AL;322AR;321AR |  | - |  |  | Perform internal surveillance inspection of the zones. The following general visual inspection tasks are accomplished by the foregoing zone tasks : All Structure Inside These Zone | FALSE | BASIC | CN-235 |  |  |  | 1
323.01 |  | 323.01 | 323.01 | 1 |  | Vertical Stabilizer Spar Box | VC | RUDDER | AIRFRAME | - |  | 4-year | 320 | 323AL;323AR;325AT;322AB;322BT |  | - |  |  | Perform internal surveillance inspection of the zones. The following general visual inspection tasks are accomplished by the foregoing zone tasks : All Stucture inside These Zone | FALSE | BASIC | CN-235 |  |  |  | 1
324.01 |  | 324.01 | 324.01 | 1 |  | Vertical Stabilizer Trailing Edge | VC | RUDDER | AIRFRAME | - |  | 2-year | 310;320 | 322AB;322BT;313AL;313AR;313AT |  | - |  |  | Perform internal surveillance inspection of the zones | FALSE | BASIC | CN-235 |  |  |  | 1
325.01 |  | 325.01 | 325.01 | 0.5 |  | Vertical Stabilizer Tip | VC | RUDDER | AIRFRAME | - |  | 2-year | 325 | 325AT |  | - |  |  | Perform internal surveillance inspection of the zones | FALSE | BASIC | CN-235 |  |  |  | 1
326.01 |  | 326.01 | 326.01 | 1 |  | Rudder | VC | RUDDER | AIRFRAME | - |  | 4-year | 320 | 326CR;326AR;325AT |  | - |  |  | Perform internal surveillance inspection of the zones. The following general visual inspection tasks are accomplished by the foregoing zone tasks : Rudder Structure | FALSE | BASIC | CN-235 |  |  |  | 1
330.01 |  | 330.01 | 330.01 | 1 |  | Horizontal Stabilizer Trailing Tip And Elevator | VC | RUDDER | AIRFRAME | - |  | 2-year | 330;340 |  |  | - |  |  | Perform external surveillance inspection of the zones The. following general visual inspection tasks are accomplish by the foregoing zone tasks: Elevator and Horizontal stabilizer upper and lower skin panels | FALSE | BASIC | CN-235 |  |  |  | 1
331.01 |  | 331.01 | 331.01 | 1.5 |  | Horizontal Stabilizer Leading Edge LH/RH | VC | RUDDER | AIRFRAME | - |  | 4-year | 330;340 | 332AL;332BL;341AR;341BR |  | - |  |  | Perform internal surveillance inspection of the zones and all items. | FALSE | BASIC | CN-235 |  |  |  | 1
332.01 |  | 332.01 | 332.01 | 1 |  | Horizontal Stabilizer Spar Box LH | VC | RUDDER | AIRFRAME | - |  | 4-year | 330;340 | 331AL;332AT;332BT;332CT;332AB;332BB;334AL;341AR;342BT;342CT;342AB;342BB |  | - |  |  | Perform internal surveillance inspection of the zones The following general visual inspection tasks are All structure inside these zones. | FALSE | BASIC | CN-235 |  |  |  | 1
333.01 |  | 333.01 | 333.01 | 1.5 |  | Horizontal Stabilizer Trailing Edge LH | VC | RUDDER | AIRFRAME | - |  | 2-year | 330;340 | 333AL;333AT;333BT;333BB;343AR;343AT;343AB;343BB |  | - |  |  | Perform internal surveillance inspection of the zones | FALSE | BASIC | CN-235 |  |  |  | 1
334.01 |  | 334.01 | 334.01 | 1 |  | Horizontal Stabilizer Tip LH | VC | RUDDER | AIRFRAME | - |  | 2-year | 330 | 334AL;334AR |  | - |  |  | Perform internal surveillance inspection of the zones | FALSE | BASIC | CN-235 |  |  |  | 1
342.01 |  | 342.01 | 342.01 | 1 |  | Horizontal Stabilizer Spar Box RH | VC | RUDDER | AIRFRAME | - |  | 4-year | 330;340 | 331AL;332AT;332BT;332CT;332AB;332BB;334AL;341AR;342BT;342CT;342AB;342BB |  | - |  |  | Perform internal surveillance inspection of the zones The following general visual inspection tasks are All structure inside these zones. | FALSE | BASIC | CN-235 |  |  |  | 1
343.01 |  | 343.01 | 343.01 | 1.5 |  | Horizontal Stabilizer Trailing Edge RH | VC | RUDDER | AIRFRAME | - |  | 2-year | 330;340 | 333AL;333AT;333BT;333BB;343AR;343AT;343AB;343BB |  | - |  |  | Perform internal surveillance inspection of the zones | FALSE | BASIC | CN-235 |  |  |  | 1
344.01 |  | 344.01 | 344.01 | 1 |  | Horizontal Stabilizer Tip RH | VC | RUDDER | AIRFRAME | - |  | 2-year | 330 | 334AL;334AR |  | - |  |  | Perform internal surveillance inspection of the zones | FALSE | BASIC | CN-235 |  |  |  | 1
410.02 |  | 410.02 | 410.02 | 0.75 |  | Major Sub Zone Power LH | VC | ENGINE | AIRFRAME | - |  | 1-year | 410;420 | 412AT;412AB;412AT;412AB;422AL;422AR;422AT;422AB;413AL;413AR;413BR;413BL;413AT;413AB;414AB;414AT;414AB;414AT;414BL;414BR;423AL;423AR;423BL;423BR;423AT;423AB;424AT;424AB;424AB;424AT;424BL;424BR;SPINER |  | - |  |  | Perform internal surveillance inspection of the zones. The following general visual inspection tasks are accomplished by the foregoing zone tasks : AC/DC Normal and Auxiliary system Visually check wiring and protection devices for general condition and attachment | FALSE | BASIC | CN-235 |  |  |  | 1
410.03 |  | 410.03 | 410.03 | 1 |  | Major Sub Zone Power LH | VC | ENGINE | AIRFRAME | - |  | 1-year | 410 |  |  | - |  |  | Perform internal surveillance inspection of the zones. The following general visual inspection tasks are accomplished by the foregoing zone tasks : Propeller Assembly Visually inspect the barrel, blades, bulkhead, ring and heater leads for general condition with spinner removed | FALSE | BASIC | CN-235 |  |  |  | 1
410.04 |  | 410.04 | 410.04 | 0.25 |  | Major Sub Zone Power LH | VC | ENGINE | AIRFRAME | - |  | 1-year | 410 |  |  | - |  |  | Perform internal surveillance inspection of the zones. The following general visual inspection tasks are accomplished by the foregoing zone tasks : Drain Lines Visually check for general condition | FALSE | BASIC | CN-235 |  |  |  | 1
410.05 |  | 410.05 | 410.05 | 0.5 |  | Major Sub Zone Power LH | VC | ENGINE | AIRFRAME | - |  | 1-year | 410 |  |  | - |  |  | Perform internal surveillance inspection of the zones. The following general visual inspection tasks are accomplished by the foregoing zone tasks : Engines Air Intake Assembly Visually check for attachment and general condition | FALSE | BASIC | CN-235 |  |  |  | 1
410.06 |  | 410.06 | 410.06 | 25 |  | Major Sub Zone Power LH | VC | ENGINE | AIRFRAME | - |  | 1-year | 410 |  |  | - |  |  | Perform internal surveillance inspection of the zones. The following general visual inspection tasks are accomplished by the foregoing zone tasks : Harness, Visually check for connector security and general condition | FALSE | BASIC | CN-235 |  |  |  | 1
410.07 |  | 410.07 | 410.07 | 0.25 |  | Major Sub Zone Power LH | VC | ENGINE | AIRFRAME | - |  | 1-year | 410 |  |  | - |  |  | Perform internal surveillance inspection of the zones. The following general visual inspection tasks are accomplished by the foregoing zone tasks : Fuel System Piping and Components Visually check for security and general condition | FALSE | BASIC | CN-235 |  |  |  | 1
410.08 |  | 410.08 | 410.08 | 0.5 |  | Major Sub Zone Power LH | VC | ENGINE | AIRFRAME | - |  | 1-year | 410 |  |  | - |  |  | Perform internal surveillance inspection of the zones. The following general visual inspection tasks are accomplished by the foregoing zone tasks : Fuel Heater and Related Fluid Lines Visually check for security and general condition | FALSE | BASIC | CN-235 |  |  |  | 1
410.09 |  | 410.09 | 410.09 | 1 |  | Major Sub Zone Power LH | VC | ENGINE | AIRFRAME | - |  | 1-year | 410 |  |  | - |  |  | Perform internal surveillance inspection of the zones. The following general visual inspection tasks are accomplished by the foregoing zone tasks : Power and Condition Control Visually check power control quadrant, power and condition cables and engine nacelle teleflex cables for general condition | FALSE | BASIC | CN-235 |  |  |  | 1
410.10 |  | 410.10 | 410.10 | 0.5 |  | Major Sub Zone Power LH | VC | ENGINE | AIRFRAME | - |  | 1-year | 410 |  |  | - |  |  | Perform internal surveillance inspection of the zones. The following general visual inspection tasks are accomplished by the foregoing zone tasks : Power and Condition Control Visually check for cracks, distoration, corrosion attachment and general condition | FALSE | BASIC | CN-235 |  |  |  | 1
420.02 |  | 420.02 | 420.02 | 0.75 |  | Major Sub Zone Power RH | VC | ENGINE | AIRFRAME | - |  | 1-year | 410;420 | 412AT;412AB;412AT;412AB;422AL;422AR;422AT;422AB;413AL;413AR;413BR;413BL;413AT;413AB;414AB;414AT;414AB;414AT;414BL;414BR;423AL;423AR;423BL;423BR;423AT;423AB;424AT;424AB;424AB;424AT;424BL;424BR;SPINER |  | - |  |  | Perform internal surveillance inspection of the zones. The following general visual inspection tasks are accomplished by the foregoing zone tasks : AC/DC Normal and Auxiliary system Visually check wiring and protection devices for general condition and attachment | FALSE | BASIC | CN-235 |  |  |  | 1
420.03 |  | 420.03 | 420.03 | 1 | W-26-008-01-01 | Major Sub Zone Power RH | VC | ENGINE | AIRFRAME | - |  | 1-year | 420 |  |  | - |  |  | Perform internal surveillance inspection of the zones. The following general visual inspection tasks are accomplished by the foregoing zone tasks : Propeller Assembly Visually inspect the barrel, blades, bulkhead, ring and heater leads for general condition with spinner removed | FALSE | BASIC | CN-235 |  |  |  | 1
420.04 |  | 420.04 | 420.04 | 0.25 | W-26-008-01-02 | Major Sub Zone Power RH | VC | ENGINE | AIRFRAME | - |  | 1-year | 420 |  |  | - |  |  | Perform internal surveillance inspection of the zones. The following general visual inspection tasks are accomplished by the foregoing zone tasks : Drain Lines Visually check for general condition | FALSE | BASIC | CN-235 |  |  |  | 1
420.05 |  | 420.05 | 420.05 | 0.5 | W-26-006-01-01 | Major Sub Zone Power RH | VC | ENGINE | AIRFRAME | - |  | 1-year | 420 |  |  | - |  |  | Perform internal surveillance inspection of the zones. The following general visual inspection tasks are accomplished by the foregoing zone tasks : Engines Air Intake Assembly Visually check for attachment and general condition | FALSE | BASIC | CN-235 |  |  |  | 1
420.06 |  | 420.06 | 420.06 | 25 | W-26-006-01-02 | Major Sub Zone Power RH | VC | ENGINE | AIRFRAME | - |  | 1-year | 420 |  |  | - |  |  | Perform internal surveillance inspection of the zones. The following general visual inspection tasks are accomplished by the foregoing zone tasks : Harness, Visually check for connector security and general condition | FALSE | BASIC | CN-235 |  |  |  | 1
420.07 |  | 420.07 | 420.07 | 0.25 |  | Major Sub Zone Power RH | VC | ENGINE | AIRFRAME | - |  | 1-year | 420 |  |  | - |  |  | Perform internal surveillance inspection of the zones. The following general visual inspection tasks are accomplished by the foregoing zone tasks : Fuel System Piping and Components Visually check for security and general condition | FALSE | BASIC | CN-235 |  |  |  | 1
420.08 |  | 420.08 | 420.08 | 0.5 |  | Major Sub Zone Power RH | VC | ENGINE | AIRFRAME | - |  | 1-year | 420 |  |  | - |  |  | Perform internal surveillance inspection of the zones. The following general visual inspection tasks are accomplished by the foregoing zone tasks : Fuel Heater and Related Fluid Lines Visually check for security and general condition | FALSE | BASIC | CN-235 |  |  |  | 1
420.09 |  | 420.09 | 420.09 | 1 |  | Major Sub Zone Power RH | VC | ENGINE | AIRFRAME | - |  | 1-year | 420 |  |  | - |  |  | Perform internal surveillance inspection of the zones. The following general visual inspection tasks are accomplished by the foregoing zone tasks : Power and Condition Control Visually check power control quadrant, power and condition cables and engine nacelle teleflex cables for general condition | FALSE | BASIC | CN-235 |  |  |  | 1
420.10 |  | 420.10 | 420.10 | 0.5 |  | Major Sub Zone Power RH | VC | ENGINE | AIRFRAME | - |  | 1-year | 420 |  |  | - |  |  | Perform internal surveillance inspection of the zones. The following general visual inspection tasks are accomplished by the foregoing zone tasks : Power and Condition Control Visually check for cracks, distoration, corrosion attachment and general condition | FALSE | BASIC | CN-235 |  |  |  | 1
500.01 |  | 500.01 | 500.01 | 1.5 |  | Major Zones Outer Wing LH | VC | ENGINE | AIRFRAME | - |  | 1-year | 500 |  |  | - |  |  | Perform external surveillance inspection of the zones. The following general visual inspection tasks are accomplished by the foregoing zone tasks : Aileron Servo Control Rods Visually check for wear, cracks, corrosion and security All structure of outer wing visible without fairing removal | FALSE | BASIC | CN-235 |  |  |  | 1
511.01 |  | 511.01 | 511.01 | 1 |  | Outer Wing Leading Edge LH | VC | WING | AIRFRAME | - |  | 2-year | 510;610 | 511AL;611AR |  | - |  |  | Perform internal surveillance inspection of the zones. The following general visual inspection tasks are accomplish by the foregoing zone tasks : All structure inside these zones | FALSE | BASIC | CN-235 |  |  |  | 1
512.01 |  | 512.01 | 512.01 | 1 |  | Outer Wing Leading Edge LH | VC | WING | AIRFRAME | - |  | 2-year | 510;610 | 512AL;612AR |  | - |  |  | Perform internal surveillance inspection of the zones. The following general visual inspection tasks are accomplish by the foregoing zone tasks : All structure inside these zones | FALSE | BASIC | CN-235 |  |  |  | 1
521.01 |  | 521.01 | 521.01 | 0.875 |  | Spar Box, Outer Fuel Tank LH | VC | ENGINE | POWERPLANT / ENGINE | - |  | 4-year | 520;620 | 521AB;521BB;521CB;621AB;621BB;621CB |  | - |  |  | Perform internal surveillance inspection of the zones. The following general visual inspection tasks are accomplished by the foregoing zone tasks : Float vent valve visualy check for general condition and manually check float for full and free movement. All structure inside these zones. | FALSE | BASIC | CN-235 |  |  |  | 1
521.02 |  | 521.02 | 521.02 | 0.5 |  | Spar Box, Outer Fuel Tank LH | VC | ENGINE | POWERPLANT / ENGINE | - |  | 4-year | 521 |  |  | - |  |  | Perform internal surveillance inspection of the zones. The following general visual inspection tasks are accomplished by the foregoing zone tasks : Harness ,connectors,electronical bonding and grounding visually inspection of elements fitted on outer wing LH/RH | FALSE | BASIC | CN-235 |  |  |  | 1
522.01 |  | 522.01 | 522.01 | 1 |  | Spar Box LH | VC | ENGINE | POWERPLANT / ENGINE | - |  | 4-year | 520;620 | 522AB;522BB;522CB;522DB;522EB;622AB;622BB;622CB;622DB;622EB |  | - |  |  | Perform internal surveillance inspection of the zones The following general visual inspection tasks are accomplished by the foregoing zone tasks : All Structure Inside These Zone | FALSE | BASIC | CN-235 |  |  |  | 1
531.01 |  | 531.01 | 531.01 | 3 |  | Outer Wing Trailing Edge LH | VC | WING | AIRFRAME | - |  | 2-year | 530;630 | 531AB;531BB;531CB;531DB;531EB;531FB;631AB;631BB;631CB;631DB;631EB;631FB |  | - |  |  | Perform internal surveillance inspection of the zones. The following general visual inspection tasks are accomplished by the foregoing zone tasks : Flap Transmission Shafting Visually check for wear, cracks, corrosion and security | FALSE | BASIC | CN-235 |  |  |  | 1
531.02 |  | 531.02 | 531.02 | 1 |  | Outer Wing Trailing Edge LH | VC | WING | AIRFRAME | - |  | 2-year | 531 |  |  | - |  |  | Perform internal surveillance inspection of the zones. The following general visual inspection tasks are accomplished by the foregoing zone tasks : Flap Torque Limiter Visually check for wear, cracks, corrosion and security | FALSE | BASIC | CN-235 |  |  |  | 1
531.03 |  | 531.03 | 531.03 | 1 | W-26-046-01-01 | Outer Wing Trailing Edge LH | VC | WING | AIRFRAME | - |  | 2-year | 531 |  |  | - |  |  | Perform internal surveillance inspection of the zones. The following general visual inspection tasks are accomplished by the foregoing zone tasks : Flap Down Drive Assembly Visually check for wear, cracks, corrosion and security | FALSE | BASIC | CN-235 |  |  |  | 1
531.04 |  | 531.04 | 531.04 | 1.5 |  | Outer Wing Trailing Edge LH | VC | WING | AIRFRAME | - |  | 2-year | 531 |  |  | - |  |  | Perform internal surveillance inspection of the zones. The following general visual inspection tasks are accomplished by the foregoing zone tasks : Flap carriages and Attachments Visually check for wear, cracks, corrosion and security | FALSE | BASIC | CN-235 |  |  |  | 1
531.05 |  | 531.05 | 531.05 | 1.5 |  | Outer Wing Trailing Edge LH | VC | WING | AIRFRAME | - |  | 2-year | 531 |  |  | - |  |  | Perform internal surveillance inspection of the zones. The following general visual inspection tasks are accomplished by the foregoing zone tasks : Flap steady Bearings Assembly Visually check for wear, cracks, corrosion and security | FALSE | BASIC | CN-235 |  |  |  | 1
531.06 |  | 531.06 | 531.06 | 0.5 |  | Outer Wing Trailing Edge LH | VC | WING | AIRFRAME | - |  | 2-year | 531 |  |  | - |  |  | Perform internal surveillance inspection of the zones. The following general visual inspection tasks are accomplished by the foregoing zone tasks : Harness, connectors, electrical bonding and grounding Visually inspection of element fitted on outer wing trailling edge LH/RH | FALSE | BASIC | CN-235 |  |  |  | 1
532.01 |  | 532.01 | 532.01 | 3 |  | Outer Wing Trailing Area LH | VC | WING | AIRFRAME | - |  | 2-year | 530 | 532AB;532BB;532CB;532DB;532EB |  | - |  |  | Perform internal surveillance inspection of the zones. The following general visual inspection tasks are accomplished by the foregoing zone tasks : Aileron bellcrank assembly Visually check for wear, corrosion, crack and security | FALSE | BASIC | CN-235 |  |  |  | 1
532.02 |  | 532.02 | 532.02 | 1 |  | Outer Wing Trailing Area LH | VC | WING | AIRFRAME | - |  | 2-year | 530 | 532AB;532BB;532CB;532DB;532EB |  | - |  |  | Perform internal surveillance inspection of the zones. The following general visual inspection tasks are accomplished by the foregoing zone tasks : Aileron push-pull rod Visually check for wear, corrosion, crack and security | FALSE | BASIC | CN-235 |  |  |  | 1
532.03 |  | 532.03 | 532.03 | 1 | W-26-038-01-01 | Outer Wing Trailing Area LH | VC | WING | AIRFRAME | - |  | 2-year | 530 | 532AB;532BB;532CB;532DB;532EB |  | - |  |  | Perform internal surveillance inspection of the zones. The following general visual inspection tasks are accomplished by the foregoing zone tasks : Aileron Quadrant Assembly Visually check for wear, cracks, corrosion, and security | FALSE | BASIC | CN-235 |  |  |  | 1
541.01 |  | 541.01 | 541.01 | 2 |  | Outer Flap LH | VC | WING | AIRFRAME | - |  | 2-year | 540 | 541AB |  | - |  |  | Perform internal surveillance inspection of the zones. The following general visual inspection tasks are accomplished by the foregoing zone tasks : Flap carriages and Attachments Visually check for wear, cracks, corrosion and security | FALSE | BASIC | CN-235 |  |  |  | 1
551.01 |  | 551.01 | 551.01 | 1 |  | Aileron LH | VC | WING | AIRFRAME | - |  | 6-MO | 551 |  |  | - |  |  | Perform external surveillance inspection of the zones The following general visual inspection tasks are accomplish by the foregoing zone tasks: Aileron Trim Control Rods Visually check for wear, cracks, corrosion and security | FALSE | BASIC | CN-235 |  |  |  | 1
561.01 |  | 561.01 | 561.01 | 1.5 |  | Wing Tip LH/RH | VC | WING | AIRFRAME | - |  | 2-year | 560 | 561AL |  | - |  |  | Perform internal surveillance inspection of the zones. The following general visual inspection tasks are accomplished by the foregoing zone tasks : Harness, connectors, electrical bonding and grounding Visually inspection of element fitted on outer wing, Winglet Area LH/RH | FALSE | BASIC | CN-235 |  |  |  | 1
600.01 |  | 600.01 | 600.01 | 1.5 |  | Major Zones Outer Wing RH | VC | WING | AIRFRAME | - |  | 1-year | 600 |  |  | - |  |  | Perform external surveillance inspection of the zones. The following general visual inspection tasks are accomplished by the foregoing zone tasks : Aileron Servo Control Rods Visually check for wear, cracks, corrosion and security All structure of outer wing visible without fairing removal | FALSE | BASIC | CN-235 |  |  |  | 1
611.01 |  | 611.01 | 611.01 | 1 |  | Outer Wing Leading Edge RH | VC | WING | AIRFRAME | - |  | 2-year | 510;610 | 511AL;611AR |  | - |  |  | Perform internal surveillance inspection of the zones. The following general visual inspection tasks are accomplish by the foregoing zone tasks : All stucture inside these zones | FALSE | BASIC | CN-235 |  |  |  | 1
612.01 |  | 612.01 | 612.01 | 1 |  | Outer Wing Leading Edge RH | VC | WING | AIRFRAME | - |  | 2-year | 510;610 | 512AL;612AR |  | - |  |  | Perform internal surveillance inspection of the zones. The following general visual inspection tasks are accomplish by the foregoing zone tasks : All structure inside these zones | FALSE | BASIC | CN-235 |  |  |  | 1
621.01 |  | 621.01 | 621.01 | 0.875 |  | Spar Box, Outer Fuel Tank RH | VC | ENGINE | POWERPLANT / ENGINE | - |  | 4-year | 520;620 | 521AB;521BB;521CB;621AB;621BB;621CB |  | - |  |  | Perform internal surveillance inspection of the zones. The following general visual inspection tasks are accomplished by the foregoing zone tasks : Float vent valve visualy check for general condition and manually check float for full and free movement. All structure inside these zones. | FALSE | BASIC | CN-235 |  |  |  | 1
621.02 |  | 621.02 | 621.02 | 0.5 |  | Spar Box, Outer Fuel Tank RH | VC | ENGINE | POWERPLANT / ENGINE | - |  | 4-year | 621 |  |  | - |  |  | Perform internal surveillance inspection of the zones. The following general visual inspection tasks are accomplished by the foregoing zone tasks : Harness ,connectors,electronical bonding and grounding visually inspection of elements fitted on outer wing LH/RH | FALSE | BASIC | CN-235 |  |  |  | 1
622.01 |  | 622.01 | 622.01 | 1 |  | Spar Box RH | VC | ENGINE | POWERPLANT / ENGINE | - |  | 4-year | 520;620 | 522AB;522BB;522CB;522DB;522EB;622AB;622BB;622CB;622DB;622EB |  | - |  |  | Perform internal surveillance inspection of the zones The following general visual inspection tasks are accomplished by the foregoing zone tasks : All Structure Inside These Zone | FALSE | BASIC | CN-235 |  |  |  | 1
631.01 |  | 631.01 | 631.01 | 3 |  | Outer Wing Trailing Edge RH | VC | WING | AIRFRAME | - |  | 2-year | 631 |  |  | - |  |  | Perform internal surveillance inspection of the zones. The following general visual inspection tasks are accomplished by the foregoing zone tasks : Flap Transmission Shafting Visually check for wear, cracks, corrosion and security | FALSE | BASIC | CN-235 |  |  |  | 1
631.02 |  | 631.02 | 631.02 | 1 |  | Outer Wing Trailing Edge RH | VC | WING | AIRFRAME | - |  | 2-year | 631 |  |  | - |  |  | Perform internal surveillance inspection of the zones. The following general visual inspection tasks are accomplished by the foregoing zone tasks : Flap Torque Limiter Visually check for wear, cracks, corrosion and security | FALSE | BASIC | CN-235 |  |  |  | 1
631.03 | 631.03-1 | 631.03 | 631.03 | 1 |  | Outer Wing Trailing Edge RH | VC | WING | AIRFRAME | - |  | 2-year | 631 |  |  | - |  |  | Perform internal surveillance inspection of the zones. The following general visual inspection tasks are accomplished by the foregoing zone tasks : Flap Down Drive Assembly Visually check for wear, cracks, corrosion and security | FALSE | BASIC | CN-235 |  |  | 631.03-1 | 1
631.03 | 631.03-2 | 631.03 | 631.03 | 1 |  | Outer Wing Trailing Area RH | VC | WING | AIRFRAME | - |  | 2-year | 630 | 632AB;632BB;632CB;632DB;632EB |  | - |  |  | Perform internal surveillance inspection of the zones. The following general visual inspection tasks are accomplished by the foregoing zone tasks : Aileron Quadrant Assembly Visually check for wear, cracks, corrosion, and security | FALSE | BASIC | CN-235 |  |  | 631.03-2 | 1
631.04 |  | 631.04 | 631.04 | 1.5 |  | Outer Wing Trailing Edge RH | VC | WING | AIRFRAME | - |  | 2-year | 631 |  |  | - |  |  | Perform internal surveillance inspection of the zones. The following general visual inspection tasks are accomplished by the foregoing zone tasks : Flap carriages and Attachments Visually check for wear, cracks, corrosion and security | FALSE | BASIC | CN-235 |  |  |  | 1
631.05 |  | 631.05 | 631.05 | 1.5 |  | Outer Wing Trailing Edge RH | VC | WING | AIRFRAME | - |  | 2-year | 631 |  |  | - |  |  | Perform internal surveillance inspection of the zones. The following general visual inspection tasks are accomplished by the foregoing zone tasks : Flap steady Bearings Assembly Visually check for wear, cracks, corrosion and security | FALSE | BASIC | CN-235 |  |  |  | 1
631.06 |  | 631.06 | 631.06 | 0.5 |  | Outer Wing Trailing Edge RH | VC | WING | AIRFRAME | - |  | 2-year | 631 |  |  | - |  |  | Perform internal surveillance inspection of the zones. The following general visual inspection tasks are accomplished by the foregoing zone tasks : Harness, connectors, electrical bonding and grounding Visually inspection of element fitted on outer wing trailling edge LH/RH | FALSE | BASIC | CN-235 |  |  |  | 1
632.01 |  | 632.01 | 632.01 | 3 |  | Outer Wing Trailing Area RH | VC | WING | AIRFRAME | - |  | 2-year | 630 | 632AB;632BB;632CB;632DB;632EB |  | - |  |  | Perform internal surveillance inspection of the zones. The following general visual inspection tasks are accomplished by the foregoing zone tasks : Aileron bellcrank assembly Visually check for wear, corrosion, crack and security | FALSE | BASIC | CN-235 |  |  |  | 1
632.02 |  | 632.02 | 632.02 | 1 |  | Outer Wing Trailing Area RH | VC | WING | AIRFRAME | - |  | 2-year | 630 | 632AB;632BB;632CB;632DB;632EB |  | - |  |  | Perform internal surveillance inspection of the zones. The following general visual inspection tasks are accomplished by the foregoing zone tasks : Aileron push-pull rod Visually check for wear, corrosion, crack and security | FALSE | BASIC | CN-235 |  |  |  | 1
641.01 |  | 641.01 | 641.01 | 2 |  | Outer Flap RH | VC | WING | AIRFRAME | - |  | 2-year | 640 | 641AB |  | - |  |  | Perform internal surveillance inspection of the zones. The following general visual inspection tasks are accomplished by the foregoing zone tasks : Flap carriages and Attachments Visually check for wear, cracks, corrosion and security | FALSE | BASIC | CN-235 |  |  |  | 1
651.01 |  | 651.01 | 651.01 | 1 |  | Aileron RH | VC | WING | AIRFRAME | - |  | 6-MO | 651 |  |  | - |  |  | Perform external surveillance inspection of the zones The following general visual inspection tasks are accomplish by the foregoing zone tasks: Aileron Trim Control Rods Visually check for wear, cracks, corrosion and security | FALSE | BASIC | CN-235 |  |  |  | 1
661.01 |  | 661.01 | 661.01 | 1.5 |  | Wing Tip LH/RH | VC | WING | AIRFRAME | - |  | 2-year | 660 | 661AR |  | - |  |  | Perform internal surveillance inspection of the zones. The following general visual inspection tasks are accomplished by the foregoing zone tasks : Harness, connectors, electrical bonding and grounding Visually inspection of element fitted on outer wing, Winglet Area LH/RH | FALSE | BASIC | CN-235 |  |  |  | 1
710.01 |  | 710.01 | 710.01 | 1 |  | NLG And Doors | VC | NOSE LANDING GEAR | AIRFRAME | - |  | 6-MO | 710 |  |  | - |  |  | Perform external surveillance inspection of the zones The following general visual inspection tasks are accomplish by the foregoing zone tasks: Nose Wheel Steering Visually check mechanical transmission for wear, general condition | FALSE | BASIC | CN-235 |  |  |  | 1
710.02 |  | 710.02 | 710.02 | 0.25 |  | NLG And Doors | VC | NOSE LANDING GEAR | AIRFRAME | - |  | 6-MO | 710 |  |  | - |  |  | Perform external surveillance inspection of the zones The following general visual inspection tasks are accomplish by the foregoing zone tasks: Nose Landing Gear Up-Lock Mechanisms Visually check for general condition | FALSE | BASIC | CN-235 |  |  |  | 1
710.03 |  | 710.03 | 710.03 | 0.25 |  | NLG And Doors | VC | NOSE LANDING GEAR | AIRFRAME | - |  | 6-MO | 710 |  |  | - |  |  | Perform external surveillance inspection of the zones The following general visual inspection tasks are accomplish by the foregoing zone tasks: Nose Landing Gear Turning Tube and Associated Bushing Visually check for damage and general condition | FALSE | BASIC | CN-235 |  |  |  | 1
710.04 |  | 710.04 | 710.04 | 0.25 | W-29-024-01-01 | NLG And Doors | VC | NOSE LANDING GEAR | AIRFRAME | - |  | 6-MO | 710 |  |  | - |  |  | Perform external surveillance inspection of the zones The following general visual inspection tasks are accomplish by the foregoing zone tasks: Nose gear up-lock operating cable and lever assembly Visually check for general condition | FALSE | BASIC | CN-235 |  |  |  | 1
710.05 |  | 710.05 | 710.05 | 0.25 |  | NLG And Doors | VC | NOSE LANDING GEAR | AIRFRAME | - |  | 6-MO | 710 |  |  | - |  |  | Perform external surveillance inspection of the zones The following general visual inspection tasks are accomplish by the foregoing zone tasks: N L G Emergency Locking Assembly Visually check for general condition | FALSE | BASIC | CN-235 |  |  |  | 1
710.06 |  | 710.06 | 710.06 | 0.25 |  | NLG And Doors | VC | NOSE LANDING GEAR | AIRFRAME | - |  | 6-MO | 710 |  |  | - |  |  | Perform external surveillance inspection of the zones The following general visual inspection tasks are accomplish by the foregoing zone tasks: N L G Microswitches Visually check for general condition and general condition | FALSE | BASIC | CN-235 |  |  |  | 1
730.01 |  | 730.01 | 730.01 | 1 |  | MLG And Doors (LH) | VC | MAIN LANDING GEAR | AIRFRAME | - |  | 6-MO | 730 |  |  | - |  |  | Perform external surveillance inspection of the zones The following general visual inspection tasks are accomplish by the foregoing zone tasks : Main Landing Gear Visually check for corrosion and damage to protective coating (paints) | FALSE | BASIC | CN-235 |  |  |  | 1
730.02 |  | 730.02 | 730.02 | 0.5 |  | MLG And Doors (LH) | VC | MAIN LANDING GEAR | AIRFRAME | - |  | 6-MO | 730 |  |  | - |  |  | Perform external surveillance inspection of the zones The following general visual inspection tasks are accomplish by the foregoing zone tasks : Main Landing Gear Folding Drag Brace Visually check down lock springs and attachment for general condition | FALSE | BASIC | CN-235 |  |  |  | 1
730.03 |  | 730.03 | 730.03 | 0.5 |  | MLG And Doors (LH) | VC | MAIN LANDING GEAR | AIRFRAME | - |  | 6-MO | 730 |  |  | - |  |  | Perform external surveillance inspection of the zones The following general visual inspection tasks are accomplish by the foregoing zone tasks : M L G Up-Lock Mechanism Visually check for general condition | FALSE | BASIC | CN-235 |  |  |  | 1
730.04 |  | 730.04 | 730.04 | 0.5 |  | MLG And Doors (LH) | VC | MAIN LANDING GEAR | AIRFRAME | - |  | 6-MO | 730 |  |  | - |  |  | Perform external surveillance inspection of the zones The following general visual inspection tasks are accomplish by the foregoing zone tasks : M L G Up-Lock Operating Cable and Lever Assembly Visually check for general condition | FALSE | BASIC | CN-235 |  |  |  | 1
730.05 |  | 730.05 | 730.05 | 0.25 |  | MLG And Doors (LH) | VC | MAIN LANDING GEAR | AIRFRAME | - |  | 6-MO | 730 |  |  | - |  |  | Perform external surveillance inspection of the zones The following general visual inspection tasks are accomplish by the foregoing zone tasks : Hyd Brake Pipes and Components Visually check for leakage and general condition | FALSE | BASIC | CN-235 |  |  |  | 1
730.06 |  | 730.06 | 730.06 | 0.25 |  | MLG And Doors (LH) | VC | MAIN LANDING GEAR | AIRFRAME | - |  | 6-MO | 730 |  |  | - |  |  | Perform external surveillance inspection of the zones The following general visual inspection tasks are accomplish by the foregoing zone tasks : M L G Microswitches Visually check for attachment and general condition | FALSE | BASIC | CN-235 |  |  |  | 1
740.01 |  | 740.01 | 740.01 | 1 |  | MLG And Doors (RH) | VC | MAIN LANDING GEAR | AIRFRAME | - |  | 6-MO | 740 |  |  | - |  |  | Perform external surveillance inspection of the zones The following general visual inspection tasks are accomplish by the foregoing zone tasks : Main Landing Gear Visually check for corrosion and damage to protective coating (paints) | FALSE | BASIC | CN-235 |  |  |  | 1
740.02 |  | 740.02 | 740.02 | 0.5 |  | MLG And Doors (RH) | VC | MAIN LANDING GEAR | AIRFRAME | - |  | 6-MO | 740 |  |  | - |  |  | Perform external surveillance inspection of the zones The following general visual inspection tasks are accomplish by the foregoing zone tasks : Main Landing Gear Folding Drag Brace Visually check down lock springs and attachment for general condition | FALSE | BASIC | CN-235 |  |  |  | 1
740.03 |  | 740.03 | 740.03 | 0.5 |  | MLG And Doors (RH) | VC | MAIN LANDING GEAR | AIRFRAME | - |  | 6-MO | 740 |  |  | - |  |  | Perform external surveillance inspection of the zones The following general visual inspection tasks are accomplish by the foregoing zone tasks : M L G Up-Lock Mechanism Visually check for general condition | FALSE | BASIC | CN-235 |  |  |  | 1
740.04 |  | 740.04 | 740.04 | 0.5 |  | MLG And Doors (RH) | VC | MAIN LANDING GEAR | AIRFRAME | - |  | 6-MO | 740 |  |  | - |  |  | Perform external surveillance inspection of the zones The following general visual inspection tasks are accomplish by the foregoing zone tasks : M L G Up-Lock Operating Cable and Lever Assembly Visually check for general condition | FALSE | BASIC | CN-235 |  |  |  | 1
740.05 |  | 740.05 | 740.05 | 0.25 |  | MLG And Doors (RH) | VC | MAIN LANDING GEAR | AIRFRAME | - |  | 6-MO | 740 |  |  | - |  |  | Perform external surveillance inspection of the zones The following general visual inspection tasks are accomplish by the foregoing zone tasks : Hyd Brake Pipes and Components Visually check for leakage and general condition | FALSE | BASIC | CN-235 |  |  |  | 1
740.06 |  | 740.06 | 740.06 | 0.25 |  | MLG And Doors | VC | MAIN LANDING GEAR | AIRFRAME | - |  | 6-MO | 730;740 |  |  | - |  |  | Perform external surveillance inspection of the zones The following general visual inspection tasks are accomplish by the foregoing zone tasks : M L G Microswitches Visually check for attachment and general condition | FALSE | BASIC | CN-235 |  |  |  | 1
811.01 |  | 811.01 | 811.01 | 0.5 |  | Ramp Doors | VC | DOOR | CABIN MAINTENANCE | - |  | 6-MO | 811 |  |  | - |  |  | Perform external surveillance inspection of the zones The following general visual inspection tasks are accomplish by the foregoing zone tasks : Ramp Door Locking Mechanism Visually check for wear security and general condition | FALSE | BASIC | CN-235 |  |  |  | 1
811.021 |  | 811.021 | 811.021 | 1 |  | Ramp Door | VC | DOOR | AIRFRAME | - |  | 1-year | 811 |  |  | - |  |  | Perform internal surveillance inspection of the zones. The following general visual inspection tasks are accomplished by the foregoing zone tasks : Hyd System Cargo Door Visually check components, pipe swivel joints,etc for leakage and general condition | FALSE | BASIC | CN-235 |  |  |  | 1
811.026 |  | 811.026 | 811.026 | 0.25 |  | Ramp Doors | VC | DOOR | AIRFRAME | - |  | 6-MO | 811 |  |  | - |  |  | Perform external surveillance inspection of the zones The following general visual inspection tasks are accomplish by the foregoing zone tasks : Ramp Door Seal Visually check for damage and general condition | FALSE | BASIC | CN-235 |  |  |  | 1
831.01 |  | 831.01 | 831.01 | 1 |  | Passenger/ Paratrop/ Crew Seat LH | VC | CREW CABIN | AIRFRAME | - |  | 1-year | 831 |  |  | - |  |  | Perform internal surveillance inspection of the zones. The following general visual inspection tasks are accomplished by the foregoing zone tasks : Passenger / Crew Doors Torque Bar Assembly Visually check for cleanlines and general condition | FALSE | BASIC | CN-235 |  |  |  | 1
831.02 |  | 831.02 | 831.02 | 0.5 |  | Passenger/ Paratrop/ Crew Seat LH | VC | CREW CABIN | AIRFRAME | - |  | 1-year | 831 |  |  | - |  |  | Perform internal surveillance inspection of the zones. The following general visual inspection tasks are accomplished by the foregoing zone tasks : Passenger / Crew / Paratroop Doors Hinge Points Visually check for corrosion and general condition | FALSE | BASIC | CN-235 |  |  |  | 1
831.03 |  | 831.03 | 831.03 | 0.5 |  | Passenger/ Paratrop/ Crew Seat LH | VC | CREW CABIN | AIRFRAME | - |  | 1-year | 831 |  |  | - |  |  | Perform internal surveillance inspection of the zones. The following general visual inspection tasks are accomplished by the foregoing zone tasks : Passenger / Crew / Paratroop Seal Visually check for damage and general condition | FALSE | BASIC | CN-235 |  |  |  | 1
832.01 |  | 832.01 | 832.01 | 0.75 |  | Emergency Door LH | VC | EMERGENCY DOOR | AIRFRAME | - |  | 1-year | 832 |  |  | - |  |  | Perform internal surveillance inspection of the zones. The following general visual inspection tasks are accomplished by the foregoing zone tasks : Opening Mechanism Visually check for general condition | FALSE | BASIC | CN-235 |  |  |  | 1
832.02 |  | 832.02 | 832.02 | 0.25 |  | Emergency Door LH | VC | EMERGENCY DOOR | AIRFRAME | - |  | 1-year | 832 |  |  | - |  |  | Door Seal Visually check for general condition | FALSE | BASIC | CN-235 |  |  |  | 1
841.01 |  | 841.01 | 841.01 | 1 |  | Passenger/ Paratrop/ Crew Seat RH | VC | CREW CABIN | AIRFRAME | - |  | 1-year | 841 |  |  | - |  |  | Perform internal surveillance inspection of the zones. The following general visual inspection tasks are accomplished by the foregoing zone tasks : Passenger / Crew Doors Torque Bar Assembly Visually check for cleanlines and general condition | FALSE | BASIC | CN-235 |  |  |  | 1
841.02 |  | 841.02 | 841.02 | 0.5 |  | Passenger/ Paratrop/ Crew Seat RH | VC | CREW CABIN | AIRFRAME | - |  | 1-year | 841 |  |  | - |  |  | Perform internal surveillance inspection of the zones. The following general visual inspection tasks are accomplished by the foregoing zone tasks : Passenger / Crew / Paratroop Doors Hinge Points Visually check for corrosion and general condition | FALSE | BASIC | CN-235 |  |  |  | 1
841.03 |  | 841.03 | 841.03 | 0.5 |  | Passenger/ Paratrop/ Crew Seat RH | VC | CREW CABIN | AIRFRAME | - |  | 1-year | 841 |  |  | - |  |  | Perform internal surveillance inspection of the zones. The following general visual inspection tasks are accomplished by the foregoing zone tasks : Passenger / Crew / Paratroop Seal Visually check for damage and general condition | FALSE | BASIC | CN-235 |  |  |  | 1
842.01 |  | 842.01 | 842.01 | 0.75 |  | Emergency Door RH | VC | EMERGENCY DOOR | AIRFRAME | - |  | 1-year | 842 |  |  | - |  |  | Perform internal surveillance inspection of the zones. The following general visual inspection tasks are accomplished by the foregoing zone tasks : Opening Mechanism Visually check for general condition | FALSE | BASIC | CN-235 |  |  |  | 1
842.02 |  | 842.02 | 842.02 | 0.25 |  | Emergency Door RH | VC | EMERGENCY DOOR | AIRFRAME | - |  | 1-year | 842 |  |  | - |  |  | Door Seal Visually check for general condition | FALSE | BASIC | CN-235 |  |  |  | 1
900.01 |  | 900.01 | 900.01 | 1 |  | Center Wing and Fairing | VC | WING | AIRFRAME | - |  | 1-year | 900 |  |  | - |  |  | Perform external surveillance inspection of the zones .The following general visual inspection tasks are accomplished by the foregoing zone tasks. External exposed center wing upper and lower surfaces | FALSE | BASIC | CN-235 |  |  |  | 1
910.01 |  | 910.01 | 910.01 | 1 |  | (Major Subzone) Bay Under Forward Fairings | VC | FUSELAGE | AIRFRAME | - |  | 2-year | 910 | 910AT;910AL;911BL;911CL;912AR;912BR;912CR |  | - |  |  | Perform internal surveillance inspection of the zones. The following general visual inspection tasks are accomplished by the foregoing zone tasks : Harness, connectors, electrical bonding and grounding Visually inspection of element fitted on outer wing and attachment All structure inside these zones | FALSE | BASIC | CN-235 |  |  |  | 1
930.01 |  | 930.01 | 930.01 | 1.5 |  | (Major Subzone) Bay Under Rear Fairings | VC | FUSELAGE | AIRFRAME | - |  | 2-year | 930 | 941AR;931AL;931BL;932AR;932BR |  | - |  |  | Perform internal surveillance inspection of the zones. The following general visual inspection tasks are accomplished by the foregoing zone tasks : All stucture inside these zones AC/DC Normal and Auxiliary system Visually check wiring and protection devices for general condition and attachment | FALSE | BASIC | CN-235 |  |  |  | 1
930.03 |  | 930.03 | 930.03 | 1 |  | (Major Subzone) Bay Under Rear Fairings | VC | FUSELAGE | AIRFRAME | - |  | 2-year | 930 |  |  | - |  |  | Perform internal surveillance inspection of the zones. The following general visual inspection tasks are accomplished by the foregoing zone tasks : Aileron Servo Mount Mechnical Installation including Capstan Cables Visually check for wear security, broken wires, deformation and general condition (if Install) | FALSE | BASIC | CN-235 |  |  |  | 1
930.04 |  | 930.04 | 930.04 | 1 | P-22-004-01-01 | (Major Subzone) Bay Under Rear Fairings | VC | FUSELAGE | AIRFRAME | - |  | 2-year | 930 |  |  | - |  |  | Perform internal surveillance inspection of the zones. The following general visual inspection tasks are accomplished by the foregoing zone tasks : Aileron cable Tension Regulator Visually check for wear,cracks, corrosion and security | FALSE | BASIC | CN-235 |  |  |  | 1
930.05 |  | 930.05 | 930.05 | 2 |  | (Major Subzone) Bay Under Rear Fairings | VC | FUSELAGE | AIRFRAME | - |  | 2-year | 930 |  |  | - |  |  | Perform internal surveillance inspection of the zones. The following general visual inspection tasks are accomplished by the foregoing zone tasks : Flap Transmission Shafting Visually check for wear, cracks, corrosion and security | FALSE | BASIC | CN-235 |  |  |  | 1
930.06 |  | 930.06 | 930.06 | 1 |  | (Major Subzone) Bay Under Rear Fairings | VC | FUSELAGE | AIRFRAME | - |  | 2-year | 930 |  |  | - |  |  | Perform internal surveillance inspection of the zones. The following general visual inspection tasks are accomplished by the foregoing zone tasks : Flap steady Bearings Assembly Visually check for wear, cracks, corrosion and security | FALSE | BASIC | CN-235 |  |  |  | 1
930.07 |  | 930.07 | 930.07 | 0.5 |  | (Major Subzone) Bay Under Rear Fairings | VC | FUSELAGE | AIRFRAME | - |  | 2-year | 930 |  |  | - |  |  | Perform internal surveillance inspection of the zones. The following general visual inspection tasks are accomplished by the foregoing zone tasks : Flap System Hyd Power Unit Visually check for leakage, corrosion and security at attachment points, check electrical connector for general condition | FALSE | BASIC | CN-235 |  |  |  | 1
940.01 |  | 940.01 | 940.01 | 1.5 |  | (Major Subzone) Center Wing Leading Edge LH/RH | VC | FUSELAGE | AIRFRAME | - |  | 2-year | 940 | 941AL;942AR;943AL;944AR |  | - |  |  | Perform internal surveillance inspection of the zones. The following general visual inspection tasks are accomplish by the foregoing zone tasks : Power and Condition Control Visually check for cracks, distoration, corrosion attachment and general condition | FALSE | BASIC | CN-235 |  |  |  | 1
940.02 |  | 940.02 | 940.02 | 0.5 |  | (Major Subzone) Center Wing Leading Edge LH/RH | VC | FUSELAGE | AIRFRAME | - |  | 2-year | 940 |  |  | - |  |  | Perform internal surveillance inspection of the zones. The following general visual inspection tasks are accomplished by the foregoing zone tasks : AC/DC Normal and Auxiliary system Visually check wiring and protection devices for general condition and attachment | FALSE | BASIC | CN-235 |  |  |  | 1
941.01 |  | 941.01 | 941.01 | 1.5 |  | (Major Subzone) Center Wing Leading Edge LH | VC | FUSELAGE | AIRFRAME | - |  | 2-year | 940 | 941AR |  | - |  |  | Perform internal surveillance inspection of the zones. The following general visual inspection tasks are accomplished by the foregoing zone tasks : Harness, Connectors, Electrical Bonding and Grounding Visually inspection of elements Fitted on center Wingleading Edge, LH/RH | FALSE | BASIC | CN-235 |  |  |  | 1
942.01 |  | 942.01 | 942.01 |  |  | (Major Subzone) Center Wing Leading Edge RH | VC | FUSELAGE | AIRFRAME | - |  | 2-year | 940 | 942AR |  | - |  |  | Perform internal surveillance inspection of the zones. The following general visual inspection tasks are accomplished by the foregoing zone tasks : Harness, Connectors, Electrical Bonding and Grounding Visually inspection of elements Fitted on center Wingleading Edge, LH/RH | FALSE | BASIC | CN-235 |  |  |  | 1
971.01 |  | 971.01 | 971.01 | 1.5 |  | Inner Flap LH | VC | WING | AIRFRAME | - |  | 1-year | 970 | 971AB;971BB |  | - |  |  | Perform external surveillance inspection of the zones.The following general visual inspection tasks are accomplished by the foregoing zone tasks : Flap carriages and Attachments Visually check for wear, cracks, corrosion and security | FALSE | BASIC | CN-235 |  |  |  | 1
972.01 |  | 972.01 | 972.01 | 1.5 |  | Inner Flap RH | VC | WING | AIRFRAME | - |  | 1-year | 970 | 972AB;972BB |  | - |  |  | Perform external surveillance inspection of the zones.The following general visual inspection tasks are accomplished by the foregoing zone tasks : Flap carriages and Attachments Visually check for wear, cracks, corrosion and security | FALSE | BASIC | CN-235 |  |  |  | 1
123.01,124.01,125.01 |  | 123.01,124.01,125.01 | 123.01,124.01,125.01 | 2 |  | Pressurized zone under cockpit floor | VC | CREW CABIN | AIRFRAME | - |  | 2-year | 120 | 123AF;123BF;123CF;123DF;123FF |  | - |  |  | Perform internal surveillance inspection of the zones. The following general visual inspection tasks are accomplished by the foregoing zone tasks : Aileron bellcrank assembly Visually check for wear, corrosion, crack and security | FALSE | BASIC | CN-235 |  |  |  | 1
123.02,124.02,125.02 |  | 123.02,124.02,125.02 | 123.02,124.02,125.02 | 1 |  | Pressurized zone under cockpit floor | VC | CREW CABIN | AIRFRAME | - |  | 2-year | 123;124;125 |  |  | - |  |  | Perform internal surveillance inspection of the zones. The following general visual inspection tasks are accomplished by the foregoing zone tasks : Aileron push-pull rod Visually check for wear, corrosion, crack and security | FALSE | BASIC | CN-235 |  |  |  | 1
123.03,124.03,125.03 |  | 123.03,124.03,125.03 | 123.03,124.03,125.03 | 0.5 |  | Pressurized zone under cockpit floor | VC | CREW CABIN | AIRFRAME | - |  | 2-year | 123;124;125 |  |  | - |  |  | Perform internal surveillance inspection of the zones. The following general visual inspection tasks are accomplished by the foregoing zone tasks : Rudder pedal assembly Visually check for wear, cracks, corrosion, and security and mechanical connection with rods | FALSE | BASIC | CN-235 |  |  |  | 1
123.04,124.04,125.04 |  | 123.04,124.04,125.04 | 123.04,124.04,125.04 | 0.5 |  | Pressurized zone under cockpit floor | VC | CREW CABIN | AIRFRAME | - |  | 2-year | 123;124;125 |  |  | - |  |  | Perform internal surveillance inspection of the zones. The following general visual inspection tasks are accomplished by the foregoing zone tasks : Rudder bellcrank assembly Visually check for wear, corrosion, crack and security | FALSE | BASIC | CN-235 |  |  |  | 1
123.05,124.05,125.05 |  | 123.05,124.05,125.05 | 123.05,124.05,125.05 | 0.5 |  | Pressurized zone under cockpit floor | VC | CREW CABIN | AIRFRAME | - |  | 2-year | 123;124;125 |  |  | - |  |  | Perform internal surveillance inspection of the zones. The following general visual inspection tasks are accomplished by the foregoing zone tasks : Rudder push-pull rods Visually check for wear, corrosion, crack and security | FALSE | BASIC | CN-235 |  |  |  | 1
123.06,124.06,125.06 |  | 123.06,124.06,125.06 | 123.06,124.06,125.06 | 1 | W-27-116-01-01 | Pressurized zone under cockpit floor | VC | CREW CABIN | AIRFRAME | - |  | 2-year | 123;124;125 |  |  | - |  |  | Perform internal surveillance inspection of the zones. The following general visual inspection tasks are accomplished by the foregoing zone tasks : Elevator bellcrank assembly Visually check for wear, corrosion, crack and security | FALSE | BASIC | CN-235 |  |  |  | 1
123.07,124.07,125.07 |  | 123.07,124.07,125.07 | 123.07,124.07,125.07 | 1 |  | Pressurized zone under cockpit floor | VC | CREW CABIN | AIRFRAME | - |  | 2-year | 123;124;125 |  |  | - |  |  | Perform internal surveillance inspection of the zones. The following general visual inspection tasks are accomplished by the foregoing zone tasks : Elevator push-pull rods Visually check for wear, corrosion, crack and security | FALSE | BASIC | CN-235 |  |  |  | 1
123.08,124.08,125.08 |  | 123.08,124.08,125.08 | 123.08,124.08,125.08 | 0.5 |  | Pressurized zone under cockpit floor | VC | CREW CABIN | AIRFRAME | - |  | 2-year | 123;124;125 |  |  | - |  |  | Perform internal surveillance inspection of the zones. The following general visual inspection tasks are accomplished by the foregoing zone tasks : Brake differential shaft assembly Visually check for general condition | FALSE | BASIC | CN-235 |  |  |  | 1
123.09,124.09,125.09 |  | 123.09,124.09,125.09 | 123.09,124.09,125.09 | 0.25 |  | Pressurized zone under cockpit floor | VC | CREW CABIN | AIRFRAME | - |  | 2-year | 123;124;125 |  |  | - |  |  | Perform internal surveillance inspection of the zones. The following general visual inspection tasks are accomplished by the foregoing zone tasks : Brake pedal linkage assembly Visually check for general condition | FALSE | BASIC | CN-235 |  |  |  | 1
123.10,124.10,125.10 |  | 123.10,124.10,125.10 | 123.10,124.10,125.10 | 0.25 |  | Pressurized zone under cockpit floor | VC | CREW CABIN | AIRFRAME | - |  | 2-year | 123;124;125 |  |  | - |  |  | Perform internal surveillance inspection of the zones. The following general visual inspection tasks are accomplished by the foregoing zone tasks : Brake operating cable assembly Visually check for general condition | FALSE | BASIC | CN-235 |  |  |  | 1
123.11,124.11,125.11 |  | 123.11,124.11,125.11 | 123.11,124.11,125.11 | 0.5 |  | Pressurized zone under cockpit floor | VC | CREW CABIN | AIRFRAME | - |  | 2-year | 123;124;125 |  |  | - |  |  | Perform internal surveillance inspection of the zones. The following general visual inspection tasks are accomplished by the foregoing zone tasks : Parking Brake Operating Handle and Cable Assembly Visually check link and lever for security and general condition | FALSE | BASIC | CN-235 |  |  |  | 1
123.12,124.12,125.12 |  | 123.12,124.12,125.12 | 123.12,124.12,125.12 | 1 |  | Pressurized zone under cockpit floor | VC | CREW CABIN | AIRFRAME | - |  | 2-year | 123;124;125 |  |  | - |  |  | Perform internal surveillance inspection of the zones. The following general visual inspection tasks are accomplished by the foregoing zone tasks : Aileron bellcrank Lever Visually check for wear, corrosion, crack and security | FALSE | BASIC | CN-235 |  |  |  | 1
123.13,124.13,125.13 |  | 123.13,124.13,125.13 | 123.13,124.13,125.13 | 0.5 |  | Pressurized zone under cockpit floor | VC | CREW CABIN | AIRFRAME | - |  | 2-year | 123;124;125 |  |  | - |  |  | Perform internal surveillance inspection of the zones. The following general visual inspection tasks are accomplished by the foregoing zone tasks : Rudder bellcrank Lever Visually check for wear, corrosion, crack and security | FALSE | BASIC | CN-235 |  |  |  | 1
123.14,124.14,125.14 |  | 123.14,124.14,125.14 | 123.14,124.14,125.14 | 1 |  | Pressurized zone under cockpit floor | VC | CREW CABIN | AIRFRAME | - |  | 2-year | 123;124;125 |  |  | - |  |  | Perform internal surveillance inspection of the zones. The following general visual inspection tasks are accomplished by the foregoing zone tasks : Elevator bellcrank Lever Visually check for wear, corrosion, crack and security | FALSE | BASIC | CN-235 |  |  |  | 1
123.15,124.15,125.15 |  | 123.15,124.15,125.15 | 123.15,124.15,125.15 | 0.5 |  | Pressurized zone under cockpit floor | VC | CREW CABIN | AIRFRAME | - |  | 2-year | 123;124;125 |  |  | - |  |  | Perform internal surveillance inspection of the zones. The following general visual inspection tasks are accomplished by the foregoing zone tasks : AC/DC Normal and Auxiliary system Visually check wiring and protection devices for general condition and attachment | FALSE | BASIC | CN-235 |  |  |  | 1
123.16,124.16,125.16 |  | 123.16,124.16,125.16 | 123.16,124.16,125.16 | 0.5 |  | Pressurized zone under cockpit floor | VC | CREW CABIN | AIRFRAME | - |  | 2-year | 123;124;125 |  |  | - |  |  | Perform internal surveillance inspection of the zones. The following general visual inspection tasks are accomplished by the foregoing zone tasks : Guide Track operating Cable Assembly Visually check for general condition. | FALSE | BASIC | CN-235 |  |  |  | 1
166-02 |  | 166-02 | 166-02 | 0.5 | W-27-094-01-01 | Rear Sponzon Bay RH | VC | PASS CABIN | AIRFRAME | - |  | 2-year | 160 | 166AR;166BR;166CR;166DR |  | - |  |  | The following general visual inspection tasks are accomplish by the foregoing zone tasks : All stucture inside these | FALSE | BASIC | CN-235 |  |  |  | 1
200-01 |  | 200-01 | 200-01 | 0.5 |  | Upper Half Of Fuselage | VC | FUSELAGE | AIRFRAME | - |  | 1-year | 200 |  |  | - |  |  | Perform external surveillance inspection of the zones. The following general visual inspection tasks are accomplished by the foregoing zone tasks : All stucture inside these zones | FALSE | BASIC | CN-235 |  |  |  | 1
210-01 |  | 210-01 | 210-01 | 0.75 |  | Flight Compartment | VC | PASS CABIN | CABIN MAINTENANCE | - |  | 1-year | 210 |  |  | - |  |  | Perform external surveillance inspection of the zones. The following general visual inspection tasks are accomplished by the foregoing zone tasks : Crew seat and belts Visually check for condition, security and attachment | FALSE | BASIC | CN-235 |  |  |  | 1
210-02 |  | 210-02 | 210-02 | 0.25 |  | Flight Compartment | VC | PASS CABIN | CABIN MAINTENANCE | - |  | 1-year | 210 |  |  | - |  |  | Perform external surveillance inspection of the zones. The following general visual inspection tasks are accomplished by the foregoing zone tasks : Observer "s Seats and Belts Visually check for condition, security and attachment | FALSE | BASIC | CN-235 |  |  |  | 1
210-03 |  | 210-03 | 210-03 | 0.25 |  | Flight Compartment | VC | PASS CABIN | CABIN MAINTENANCE | - |  | 1-year | 210 |  |  | - |  |  | Perform external surveillance inspection of the zones. The following general visual inspection tasks are accomplished by the foregoing zone tasks : Smoke Goggles Visually check for general condition | FALSE | BASIC | CN-235 |  |  |  | 1
210-04 |  | 210-04 | 210-04 | 0.5 |  | Flight Compartment | VC | PASS CABIN | CABIN MAINTENANCE | - |  | 1-year | 210 |  |  | - |  |  | Perform external surveillance inspection of the zones. The following general visual inspection tasks are accomplished by the foregoing zone tasks : Pilot and Copilot Windshiels Visually check for delemination and glazing | FALSE | BASIC | CN-235 |  |  |  | 1
210-05 |  | 210-05 | 210-05 | 0.25 |  | Flight Compartment | VC | PASS CABIN | AIRFRAME | - |  | 1-year | 210 |  |  | - |  |  | Perform external surveillance inspection of the zones. The following general visual inspection tasks are accomplished by the foregoing zone tasks : Control valve operating handle assembly Visually check for general condition | FALSE | BASIC | CN-235 |  |  |  | 1
210-06 |  | 210-06 | 210-06 | 0.25 |  | Flight Compartment | VC | PASS CABIN | AIRFRAME | - |  | 1-year | 210 |  |  | - |  |  | Perform external surveillance inspection of the zones. The following general visual inspection tasks are accomplished by the foregoing zone tasks : Up-lock operating handle assembly Visually check for general condition | FALSE | BASIC | CN-235 |  |  |  | 1
210-07 |  | 210-07 | 210-07 | 0.5 |  | Flight Compartment | VC | PASS CABIN | AIRFRAME | - |  | 1-year | 210 |  |  | - |  |  | Perform external surveillance inspection of the zones. The following general visual inspection tasks are accomplished by the foregoing zone tasks : Rudder pedal assembly Visually check for wear, cracks, corrosion, and security | FALSE | BASIC | CN-235 |  |  |  | 1
210-08 |  | 210-08 | 210-08 | 1 |  | Flight Compartment | VC | PASS CABIN | AIRFRAME | - |  | 1-year | 210 |  |  | - |  |  | Perform external surveillance inspection of the zones. The following general visual inspection tasks are accomplished by the foregoing zone tasks : Aileron control cwheels Visually contro wheel and mechanical interconnection with rods for wear, cracks, corrosion and security | FALSE | BASIC | CN-235 |  |  |  | 1
210-09 |  | 210-09 | 210-09 | 1 |  | Flight Compartment | VC | PASS CABIN | AIRFRAME | - |  | 1-year | 210 |  |  | - |  |  | Perform external surveillance inspection of the zones. The following general visual inspection tasks are accomplished by the foregoing zone tasks : Elevator control column Visually check for wear, cracks, corrosion, and security | FALSE | BASIC | CN-235 |  |  |  | 1
24-04 |  | 24-04 | 24-04 | 0.25 |  | Forward Sponson Bay LH/RH | VC | PASS CABIN | ELECTRICAL | - |  | 6-MO | 161;162 |  |  | - |  |  | Batteries , Visually check for electrolyte leakage and cleanliness | FALSE | BASIC | CN-235 | NO ZONE |  |  | 1
241.02, 242.02 |  | 241.02, 242.02 | 241.02, 242.02 | 1.5 |  | Forward Passenger Compartment LH/RH (Floor Level To Stringer P9) | VC | PASS CABIN | INSTRUMENT | - |  | 4-year | 241;242 |  |  | - |  |  | Perform external surveillance inspection of zones. The following general visual inspection Tasks Are accomplished by the foregoing zone tasks : AC/DC Normal and Auxiliary System Visually check wiring and protection devices for general condition and attachment. All structure inside these zone | FALSE | BASIC | CN-235 |  |  |  | 1
315.01, 316.01 |  | 315.01, 316.01 | 315.01, 316.01 | 1 |  | Strakes | VC | ENGINE | AIRFRAME | - |  | 1-year | 315;316 |  |  | - |  |  | Perform external surveillance inspection of the zones | FALSE | BASIC | CN-235 |  |  |  | 1
410.01, 420.01 |  | 410.01, 420.01 | 410.01, 420.01 | 1 |  | Major Sub Zones Power | VC | ENGINE | ELECTRICAL | - |  | 2-year | 410;420 |  |  | - |  |  | Perform external surveillance inspection of the zones. The following general visual inspection tasks are accomplish by the foregoing zone tasks : Cowlings Visually check for general condition | FALSE | BASIC | CN-235 |  |  |  | 1
562.01, 563.01 |  | 562.01, 563.01 | 562.01, 563.01 | 1.5 |  | Outer Flap Track LH | VC | WING | AIRFRAME | - |  | 2-year | 560 | 562AB;562BB;563AB;563BB |  | - |  |  | Perform internal surveillance inspection of the zones. The following general visual inspection tasks are accomplish by the foregoing zone tasks : Flap Ballscrew Actuators Visually check for wear, cracks, corrosion and security | FALSE | BASIC | CN-235 |  |  |  | 1
662.01, 663.01 |  | 662.01, 663.01 | 662.01, 663.01 | 1.5 |  | Outer Flap Track RH | VC | WING | AIRFRAME | - |  | 2-year | 660 | 662AB;662BB;663AB;663BB |  | - |  |  | Perform internal surveillance inspection of the zones. The following general visual inspection tasks are accomplish by the foregoing zone tasks : Flap Ballscrew Actuators Visually check for wear, cracks, corrosion and security | FALSE | BASIC | CN-235 |  |  |  | 1
921.01, 922.01 |  | 921.01, 922.01 | 921.01, 922.01 | 1 |  | Bay Under Center Wing | VC | WING | AIRFRAME | - |  | 2-year | 920 | 921AL;922AR |  | - |  |  | Perform internal surveillance inspection of the zones. The following general visual inspection tasks are accomplish by the foregoing zone tasks: All stucture inside these zones | FALSE | BASIC | CN-235 |  |  |  | 1
923.01, 925.01 |  | 923.01, 925.01 | 923.01, 925.01 | 1.5 |  | Wing to Fuselage Joint (FWD/AFT) | VC | WING | AIRFRAME | - |  | 2-year | 910;920;930 | 911AL;911BL;912AR;912BR;922AR;931AL;931AT;932AR;921AL |  | - |  |  | Perform internal surveillance inspection of the zones. The following general visual inspection tasks are accomplish by the foregoing zone tasks : All stucture inside these zones | FALSE | BASIC | CN-235 |  |  |  | 1
924.01, 926.01 |  | 924.01, 926.01 | 924.01, 926.01 | 1.5 |  | Wing to Fuselage Joint (FWD/AFT) | VC | WING | AIRFRAME | - |  | 2-year | 910;920;930 | 911AL;911BL;912AR;912BR;922AR;931AL;931AT;932AR;921AL |  | - |  |  | Perform internal surveillance inspection of the zones. The following general visual inspection tasks are accomplish by the foregoing zone tasks : All stucture inside these zones | FALSE | BASIC | CN-235 |  |  |  | 1
930.02A |  | 930.02A | 930.02A | 1 |  | (Major Subzone) Bay Under Rear Fairings | VC | WING | ELECTRICAL | - |  | 2-year | 930 |  |  | - |  |  | Perform internal surveillance inspection of the zones. The following general visual inspection tasks are accomplished by the foregoing zone tasks : Harness, Connectors, Electrical Bonding and Grounding Visually inspection of elements Fitted on center Wing, Bay under rear fairing | FALSE | BASIC | CN-235 |  |  |  | 1
930.02B |  | 930.02B | 930.02B | 1 |  | (Major Subzone) Bay Under Rear Fairings | VC | WING | ELECTRICAL | - |  | 2-year | 930 | 931AL;931BL;931CL;932AR;932BR;932CR |  | - |  |  | Perform internal surveillance inspection of the zones. The following general visual inspection tasks are accomplish by the foregoing zone tasks : All stucture inside these zones | FALSE | BASIC | CN-235 |  |  |  | 1
951.01, 952.01 |  | 951.01, 952.01 | 951.01, 952.01 | 0.5 |  | Spar Box | VC | ENGINE | POWERPLANT / ENGINE | - |  | 4-year | 950 | 951AZ;952AZ |  | - |  |  | Perform internal surveillance inspection of the zones | FALSE | BASIC | CN-235 |  |  |  | 1
953.01, 954.01 | 953.01, 954.01-1 | 953.01, 954.01 | 953.01, 954.01 | 0.75 |  | Spar Box, Main Fuel Tank | VC | ENGINE | POWERPLANT / ENGINE | - |  | 4-year | 950 | 953AB;953BB;954AB;954BB |  | - |  |  | Perform internal surveillance inspection of the zones The following general visual inspection tasks are accomplished by the foregoing zone tasks : Float vent valve visualy check for general condition and manually chek float for full and free movement. | FALSE | BASIC | CN-235 |  |  | 953.01, 954.01-1 | 1
953.01, 954.01 | 953.01, 954.01-2 | 953.01, 954.01 | 953.01, 954.01 | 0.75 |  | (Major Subzone) Center Wing Main Tank | VC | WING | AIRFRAME | - |  | 4-year | 950 | 953AB;954BB |  | - |  |  | Perform internal surveillance inspection of the zones The following general visual inspection tasks are accomplished by the foregoing zone tasks : Harness ,connectors,electronical bonding and grounding visually inspection of elements fitted on center wing (Main Tank) | FALSE | BASIC | CN-235 |  |  | 953.01, 954.01-2 | 1
955.01, 965.01 |  | 955.01, 965.01 | 955.01, 965.01 | 0.5 |  | Spar Box | VC | ENGINE | POWERPLANT / ENGINE | - |  | 2-year | 950 | 955AZ;965AZ |  | - |  |  | Perform internal surveillance inspection of the zones | FALSE | BASIC | CN-235 |  |  |  | 1
961.01, 962.01 |  | 961.01, 962.01 | 961.01, 962.01 | 2 |  | Center Wing Trailing Area | VC | WING | AIRFRAME | - |  | 2-year | 960 | 961AB;961BB;961CB;961EB;961FB;962AB;962BB;962CB |  | - |  |  | Perform internal surveillance inspection of the zones. The following general visual inspection tasks are accomplished by the foregoing zone tasks : Flap Transmission Shafting | FALSE | BASIC | CN-235 |  |  |  | 1
961.0202, 962.0202 |  | 961.0202, 962.0202 | 961.0202, 962.0202 | 1.5 |  | Center Wing Trailing Area | VC | WING | AIRFRAME | - |  | 2-year | 961;962 |  |  | - |  |  | Perform internal surveillance inspection of the zones. The following general visual inspection tasks are accomplished by the foregoing zone tasks : Flap steady Bearings Assembly Visually check for wear, cracks, corrosion and security | FALSE | BASIC | CN-235 |  |  |  | 1
961.0204, 962.0204 |  | 961.0204, 962.0204 | 961.0204, 962.0204 | 0.75 |  | Spar Box | VC | ENGINE | POWERPLANT / ENGINE | - |  | 4-year | 960 | 962AB;962BB;962CB;962DB;962EB;962FB |  | - |  |  | Harness ,connectors,electronical bonding and grounding visually inspection of elements fitted on center wing trailling edge.LH/RH. | FALSE | BASIC | CN-235 |  |  |  | 1
961.03, 962.03 |  | 961.03, 962.03 | 961.03, 962.03 | 1 |  | Center Wing Trailing Area | VC | WING | AIRFRAME | - |  | 2-year | 961;962 |  |  | - |  |  | Perform internal surveillance inspection of the zones. The following general visual inspection tasks are accomplished by the foregoing zone tasks : Flap Down Drive Assembly Visually check for wear, cracks, corrosion and security | FALSE | BASIC | CN-235 |  |  |  | 1
961.04, 962.04 |  | 961.04, 962.04 | 961.04, 962.04 | 1 |  | Center Wing Trailing Area | VC | WING | AIRFRAME | - |  | 2-year | 961;962 |  |  | - |  |  | Perform internal surveillance inspection of the zones. The following general visual inspection tasks are accomplished by the foregoing zone tasks : Flap Torque Limiter Visually check for wear, cracks, corrosion and security | FALSE | BASIC | CN-235 |  |  |  | 1
981.01, 983.01 |  | 981.01, 983.01 | 981.01, 983.01 | 1.5 |  | Inner Flap Track LH | VC | WING | AIRFRAME | - |  | 1-year | 980 | 981AB;981BB;983AB;983BB |  | - |  |  | Perform external surveillance inspection of the zones .The following general visual inspection tasks are accomplished by the foregoing zone tasks : Flap Ballscrew Actuator Visually check of the ballscrew actuator for wear, cracks, corrosion and security | FALSE | BASIC | CN-235 |  |  |  | 1
982.01, 984.01 |  | 982.01, 984.01 | 982.01, 984.01 | 1.5 |  | Inner Flap Track RH | VC | WING | AIRFRAME | - |  | 1-year | 980 | 982AB;982BB;984AB;984BB |  | - |  |  | Perform external surveillance inspection of the zones .The following general visual inspection tasks are accomplished by the foregoing zone tasks : Flap Ballscrew Actuator Visually check of the ballscrew actuator for wear, cracks, corrosion and security | FALSE | BASIC | CN-235 |  |  |  | 1
32-01 |  | 32-01 | 32-01 | 1 |  | External Nose Landing Gear | INSPECTION | LANDING GEAR | AIRFRAME | - |  | 1-year | 713 |  |  | - |  |  | Detailed external Nose Landing Gear structure | FALSE | SIP | CN-235 | MM.32-20-00 |  |  | 1
32-02 |  | 32-02 | 32-02 | 2 |  | External Nose Landing Gear | INSPECTION | LANDING GEAR | AIRFRAME | - |  | 1-year | 713;741 |  |  | - |  |  | Detailed external Nose Landing Gear structure | FALSE | SIP | CN-235 | MM.32-15-00 |  |  | 1
53-02 |  | 53-02 | 53-02 | 0.5 |  | External top panel of nose landing gear | INSPECTION | FUSELAGE | AIRFRAME | - |  | 1-year | 121 |  |  | - |  |  | Detailed inspection external top panel of nose landing gear well | FALSE | SIP | CN-235 | MM.53-10-00 |  |  | 1
53-03 |  | 53-03 | 53-03 | 0.5 |  | External top panel of nose landing gear | INSPECTION | FUSELAGE | AIRFRAME | - |  | 1-year | 121 |  |  | - |  |  | Detailed inspection external top panel of nose landing gear well | FALSE | SIP | CN-235 | MM.53-10-00 |  |  | 1
56-01 |  | 56-01 | 56-01 | 1 |  | External fuselage windshield | INSPECTION | CABIN | CABIN MAINTENANCE | - |  | 1-year | 212;212;213 |  |  | - |  |  | Detailed inspection external fuselage windshield lateral and front Frame | FALSE | SIP | CN-235 | MM.56-10-00 |  |  | 1
57-07 |  | 57-07 | 57-07 | 1 |  | External outer wing lips of access | INSPECTION | WING | AIRFRAME | - |  | 1-year | 521;621 |  |  | - |  |  | Detailed inspection external outer wing lips of access holes located between stations T=4750 and Y=5230 at wing lower skin | FALSE | SIP | CN-235 | MM.57-20-00 |  |  | 1
57-08 |  | 57-08 | 57-08 | 0.5 |  | External outer wing areas of junction | INSPECTION | WING | AIRFRAME | - |  | 1-year | 521;621 |  |  | - |  |  | Detailed inspection external outer wing areas of junction of rear spar, lower skin and rib at station Y=4750 | FALSE | SIP | CN-235 | MM.57-20-00 |  |  | 1
57-33 |  | 57-33 | 57-33 | 1 |  | Internal flap slider supports | INSPECTION | WING | AIRFRAME | - |  | 1-year | 562;563;662;663 |  |  | - |  |  | Detailed inspection internal flap slider supports at stations T=4750 and Y=7150 special attention to connection to support and sliing path | FALSE | SIP | CN-235 | MM.57-52-00 |  |  | 1
57-34 |  | 57-34 | 57-34 | 1.5 |  | Interanal ribs at flap | INSPECTION | WING | AIRFRAME | - |  | 1-year | 562;563;662;663 |  |  | - |  |  | Dertailed inspection interanal ribs at flap located at stations Y=4750 and Y=7150 | FALSE | SIP | CN-235 | MM.57-52-11 |  |  | 1
57-35 |  | 57-35 | 57-35 | 1 |  | External aileron and tabs hinge | INSPECTION | WING | AIRFRAME | - |  | 1-year | 551;651 |  |  | - |  |  | Detailed inspection external aileron and tabs hinge points and aileron ribs | FALSE | SIP | CN-235 | MM.57-62-00 |  |  | 1
57-37 |  | 57-37 | 57-37 | 1 |  | External center wing lower skin lips | INSPECTION | WING | AIRFRAME | - |  | 1-year | 900 |  |  | - |  |  | Detailed inspection external center wing lower skin lips of access holes located between sta Y=1100 and sta Y=1600 | FALSE | SIP | CN-235 | MM.57-10-00 |  |  | 1
57-84 |  | 57-84 | 57-84 | 1.5 |  | Internal flap slider support | INSPECTION | WING | AIRFRAME | - |  | 1-year | 981;982;983;984 |  |  | - |  |  | Detailed inspection internal flap slider support at sta+Y=1600 and Y =3900 | FALSE | SIP | CN-235 | MM.57-10-00 |  |  | 1
57-86 |  | 57-86 | 57-86 | 1 |  | Internal ribs at flap located | INSPECTION | WING | AIRFRAME | - |  | 1-year | 971;972 |  |  | - |  |  | Detailed inspection internal ribs at flap located at sta Y=1600 and Y=3900 | FALSE | SIP | CN-235 | MM.57-52-12 |  |  | 1
57-87 |  | 57-87 | 57-87 | 1 |  | Internal coin tap test of inner flaps | INSPECTION | WING | AIRFRAME | - |  | 1-year | 971;972 |  |  | - |  |  | Detailed inspection internal coin tap test of inner flaps | FALSE | SIP | CN-235 | MM.57-52-12 |  |  | 1
71-01 |  | 71-01 | 71-01 | 1.5 |  | Internal all engine support | INSPECTION | ENGINE | POWERPLANT / ENGINE | - |  | 1-year | 412;413;422;423 |  |  | - |  |  | Detailed inspection internal all engine support mountings and firewall | FALSE | SIP | CN-235 | MM.71-20-00 |  |  | 1
71-05 |  | 71-05 | 71-05 | 1 |  | Engine mounting welded | INSPECTION | ENGINE | POWERPLANT / ENGINE | - |  | 1-year | 413;423 |  |  | - |  |  | Detailed inspection internal engine mounting welded connection bars (bar 19, 53, 57, 58 and 59 | FALSE | SIP | CN-235 | MM.71-20-00 |  |  | 1
52-01 |  | 52-01 | 52-01 | 1 |  | Structure around crew/passenger/parachute door | INSPECTION | CABIN | CABIN MAINTENANCE | - |  | 2-year | 232;251;252 |  |  | - |  |  | Detailed Inspection external structure around crew/passenger/parachute door, hook attachment side pin and hinge | FALSE | SIP | CN-235 | MM.52-10-00 |  |  | 1
52-02 |  | 52-02 | 52-02 | 0.5 |  | External hook attachment at emergency door | INSPECTION | CABIN | CABIN MAINTENANCE | - |  | 2-year | 231;252 |  |  | - |  |  | Detailed inspection external hook attachment at emergency door | FALSE | SIP | CN-235 | MM.52-21-00 |  |  | 1
52-10 |  | 52-10 | 52-10 | 1 |  | Internal ramp door structure, actuator support | INSPECTION | CABIN | CABIN MAINTENANCE | - |  | 2-year | 811 |  |  | - |  |  | Detailed inspection internal ramp door structure, actuator support hinge and hook assemblies | FALSE | SIP | CN-235 | MM.52-33-00 |  |  | 1
52-14 |  | 52-14 | 52-14 | 0.5 |  | Ventral door structure | INSPECTION | CABIN | CABIN MAINTENANCE | - |  | 2-year | 812 |  |  | - |  |  | Detailed inspection external ventral door structure | FALSE | SIP | CN-235 | MM.52-34-00 | MM.32-20-00 |  | 1
52-16 |  | 52-16 | 52-16 | 1 |  | External passenger/crew door | INSPECTION | CABIN | CABIN MAINTENANCE | - |  | 2-year | 831;842 |  |  | - |  |  | Detailed inspection external passenger/crew door side pin, hinge and hook | FALSE | SIP | CN-235 | MM52-21-00 | MM.32-15-00 |  | 1
52-17 |  | 52-17 | 52-17 | 1 |  | Emergency door structure | INSPECTION | CABIN | CABIN MAINTENANCE | - |  | 2-year | 832;842 |  |  | - |  |  | Detailed inspection external emergency door structure guides and hook | FALSE | SIP | CN-235 | MM52-21-00 | MM.53-10-00 |  | 1
53-15 |  | 53-15 | 53-15 | 1.5 |  | Fuselage of zones below passenger crew door, galley and toilet | INSPECTION | CABIN | CABIN MAINTENANCE | - |  | 2-year | 131;132 |  |  | - |  |  | Detailed inspection internal fuselage of zones below passenger crew door, galley and toilet | FALSE | SIP | CN-235 | MM.53-10-00 | MM.53-10-00 |  | 1
53-19 |  | 53-19 | 53-19 | 2.5 |  | Fuselage skin | INSPECTION | FUSELAGE | AIRFRAME | - |  | 2-year | 166 |  |  | - |  |  | Detailed inspection internal fuselage skin | FALSE | SIP | CN-235 | MM.53-23-00 | MM.56-10-00 |  | 1
53-21 |  | 53-21 | 53-21 | 1.5 |  | Fuselage outer cell of main landing gear | INSPECTION | FUSELAGE | AIRFRAME | - |  | 2-year | 163;164 |  |  | - |  |  | Detailed inspection internal fuselage outer cell of main landing gear mounting structure. | FALSE | SIP | CN-235 | MM.53-20-00 | MM.57-20-00 |  | 1
53-38 |  | 53-38 | 53-38 | 1.5 |  | Fuselage frame | INSPECTION | FUSELAGE | AIRFRAME | - |  | 2-year | 261;262 |  |  | - |  |  | Detailed inspection internal fuselage frame 30 below stringer P19 including ramp door hinge | FALSE | SIP | CN-235 | MM.53-31-00 | MM.57-20-00 |  | 1
53-39 |  | 53-39 | 53-39 | 1 |  | Lateral beams | INSPECTION | FUSELAGE | AIRFRAME | - |  | 2-year | 261;262 |  |  | - |  |  | Detailed inspection external lateral beams external faces of the ramp and ventral door frame | FALSE | SIP | CN-235 | MM.53-35-00 | MM.57-52-00 |  | 1
53-40 |  | 53-40 | 53-40 | 1 |  | Rear fuselage | INSPECTION | FUSELAGE | AIRFRAME | - |  | 2-year | 250;260 |  |  | - |  |  | Detailed inspection external rear fuselage to center fuselage splice at frame 30. | FALSE | SIP | CN-235 | MM.53-33-00 | MM.57-52-11 |  | 1
53-41 |  | 53-41 | 53-41 | 1 |  | Rear fuselage | INSPECTION | FUSELAGE | AIRFRAME | - |  | 2-year | 250;260 |  |  | - |  |  | Detailed inspection external rear fuselage longitudinal skin splice | FALSE | SIP | CN-235 | MM.53-33-00 | MM.57-62-00 |  | 1
53-42 |  | 53-42 | 53-42 | 1 |  | Rear fuselage | INSPECTION | FUSELAGE | AIRFRAME | - |  | 2-year | 261;262 |  |  | - |  |  | Detailed inspection external rear fuselage attach of ramp door at frame 38 | FALSE | SIP | CN-235 | MM.53-37-00 | MM.57-10-00 |  | 1
53-43 |  | 53-43 | 53-43 | 1 |  | Rear fuselage | INSPECTION | FUSELAGE | AIRFRAME | - |  | 2-year | 261;262 |  |  | - |  |  | Detailed inspection external rear fuselage port door attachment | FALSE | SIP | CN-235 | MM.53-37-00 | MM.57-10-00 |  | 1
53-74 |  | 53-74 | 53-74 | 1.5 |  | Structure inside these zones | INSPECTION | FUSELAGE | AIRFRAME | - |  | 2-year | 311;312 |  |  | - |  |  | Detailed inspection internal inspection of all structure inside these zones. | FALSE | SIP | CN-235 | MM.53-31-00 | MM.57-52-12 |  | 1
53-80 |  | 53-80 | 53-80 | 2 |  | Fuselage frame 50 and 51 including | INSPECTION | FUSELAGE | AIRFRAME | - |  | 2-year | 313 |  |  | - |  |  | Detailed inspection internal fuselage frame 50 and 51 including skin between rudder and elevator hinge fittings | FALSE | SIP | CN-235 | MM.53-41-00 | MM.57-52-12 |  | 1
53-81 |  | 53-81 | 53-81 | 1.5 |  | Rear cone vertical stabilizer | INSPECTION | FUSELAGE | AIRFRAME | - |  | 2-year | 313 |  |  | - |  |  | Detailed inspection internal rear cone vertical stabilizer pick up at frame 50 | FALSE | SIP | CN-235 | MM.53-41-00 | MM.71-20-00 |  | 1
53-82 |  | 53-82 | 53-82 | 1.5 |  | Rear cone horizontal stabilizer | INSPECTION | FUSELAGE | AIRFRAME | - |  | 2-year | 313 |  |  | - |  |  | Detailed inspection internal rear cone horizontal stabilizer pick up at frame 50 | FALSE | SIP | CN-235 | MM.53-41-00 | MM.71-20-00 |  | 1
53-88 |  | 53-88 | 53-88 | 1 |  | Vertical stabilizer pick up at frame 50 | INSPECTION | FUSELAGE | AIRFRAME | - |  | 2-year | 324 |  |  | - |  |  | Detailed inspection internal vertical stabilizer pick up at frame 50 | FALSE | SIP | CN-235 | MM.53-37-10 | MM.52-10-00 |  | 1
53-89 |  | 53-89 | 53-89 | 1.5 |  | Rear fuselage frame 48 fitting | INSPECTION | FUSELAGE | AIRFRAME | - |  | 2-year | 331;341 |  |  | - |  |  | Detailed inspection internal rear fuselage frame 48 fitting attachment to horizontal stabilizer | FALSE | SIP | CN-235 | MM.53-37-00 | MM.52-21-00 |  | 1
53-90 |  | 53-90 | 53-90 | 1.5 |  | Rear cone horizontal stabilize | INSPECTION | FUSELAGE | AIRFRAME | - |  | 2-year | 333;343 |  |  | - |  |  | Detailed inspection internal raer cone horizontal stabilize pick up at frame 50 | FALSE | SIP | CN-235 | MM.53-40-00 | MM.52-33-00 |  | 1
53-91 |  | 53-91 | 53-91 | 1.5 |  | Center fuselage to wing pick up | INSPECTION | FUSELAGE | AIRFRAME | - |  | 2-year | 923;924 |  |  | - |  |  | Detailed inspection internal center fuselage to wing pick up at frame 21 | FALSE | SIP | CN-235 | MM.53-27-10 | MM.52-34-00 |  | 1
53-92 |  | 53-92 | 53-92 | 1.5 |  | Center fuselage to wing pick up | INSPECTION | FUSELAGE | AIRFRAME | - |  | 2-year | 925;926 |  |  | - |  |  | Deatailed inspection internal center fuselage to wing pick up at frame 24 | FALSE | SIP | CN-235 | MM.53-27-10 | MM52-21-00 |  | 1
53-93 |  | 53-93 | 53-93 | 2.5 |  | Center fuselage skin panels located | INSPECTION | FUSELAGE | AIRFRAME | - |  | 2-year | 910;930 |  |  | - |  |  | Deatailed inspection internal center fuselage skin panels located under wing to fuselage fairing that are not visible after removing access panels or difficult to access too | FALSE | SIP | CN-235 | MM.53-23-00 | MM52-21-00 |  | 1
53-94 |  | 53-94 | 53-94 | 1 |  | Center fuselage frame 18 to frame 19 | INSPECTION | FUSELAGE | AIRFRAME | - |  | 2-year | 910 |  |  | - |  |  | Deatailed inspection internal center fuselage frame 18 to frame 19, skin crack over broken frame | FALSE | SIP | CN-235 | MM.53-23-00 | MM.53-10-00 |  | 1
53-95 |  | 53-95 | 53-95 | 2 |  | Internal wing to fuselage | INSPECTION | FUSELAGE | AIRFRAME | - |  | 2-year | 920 |  |  | - |  |  | Detailed inspection internal wing to fuselage aft and forward attach bars Y=1100 | FALSE | SIP | CN-235 | MM.53-27-00 | MM.53-23-00 |  | 1
53-96 |  | 53-96 | 53-96 | 1 |  | Internal center fuselage | INSPECTION | FUSELAGE | AIRFRAME | - |  | 2-year | 253;254 |  |  | - |  |  | Detailed inspection internal center fuselage frame 24 wing attachmeny fitting | FALSE | SIP | CN-235 | MM-53-27-10 | MM.53-20-00 |  | 1
55-01 |  | 55-01 | 55-01 | 1 |  | External vertical stabilizer lateral | INSPECTION | VERTICAL STABILIZER | AIRFRAME | - |  | 2-year | 320 |  |  | - |  |  | Detailed inspection external vertical stabilizer lateral skin splice | FALSE | SIP | CN-235 | MM.55-30-00 | MM.53-31-00 |  | 1
55-13 |  | 55-13 | 55-13 | 1.5 |  | Internal vertical stbilizer | INSPECTION | VERTICAL STABILIZER | AIRFRAME | - |  | 2-year | 324 |  |  | - |  |  | Detailed inspection internal vertical stbilizer all visible structure located into trailing edge | FALSE | SIP | CN-235 | MM.5531-00 | MM.53-35-00 |  | 1
55-14 |  | 55-14 | 55-14 | 1.5 |  | Internal vertical stbilizer | INSPECTION | VERTICAL STABILIZER | AIRFRAME | - |  | 2-year | 324 |  |  | - |  |  | Detailed inspection internal vertical stbilizer raer spar fitting lug | FALSE | SIP | CN-235 | MM.55-35-00 | MM.53-33-00 |  | 1
55-16 |  | 55-16 | 55-16 | 1.5 |  | Rudder support | INSPECTION | RUDDER | AIRFRAME | - |  | 2-year | 324 |  |  | - |  |  | Detailed inspection internal rudder support and hinge points | FALSE | SIP | CN-235 | MM.55-44-00 | MM.53-33-00 |  | 1
55-17 |  | 55-17 | 55-17 | 1 |  | Rudder tabs | INSPECTION | RUDDER | AIRFRAME | - |  | 2-year | 327;328 |  |  | - |  |  | Detailed inspection internal coin tap test of rudder tabs | FALSE | SIP | CN-235 | MM.55-42-00 | MM.53-37-00 |  | 1
55-30 |  | 55-30 | 55-30 | 1 |  | Horizontal stabilizer, all structure inside | INSPECTION | HORIZONTAL STABILIZER | AIRFRAME | - |  | 2-year | 333;343 |  |  | - |  |  | Detailed inspection horizontal stabilizer, all structure inside these zones | FALSE | SIP | CN-235 | MM.55-11-00 | MM.53-37-00 |  | 1
55-31 |  | 55-31 | 55-31 | 1.5 |  | Fuselage frame 50 at station 1419 | INSPECTION | HORIZONTAL STABILIZER | AIRFRAME | - |  | 2-year | 333;343 |  |  | - |  |  | Detailed inspection horizontal stabilizer, raer spar fitting lug attachment to rear fuselage frame 50 at station 1419 | FALSE | SIP | CN-235 | MM.55-15-00 | MM.53-31-00 |  | 1
55-32 |  | 55-32 | 55-32 | 1 |  | Elevator support and hinge points | INSPECTION | HORIZONTAL STABILIZER | AIRFRAME | - |  | 2-year | 335;345 |  |  | - |  |  | Detailed inspection elevator support and hinge points | FALSE | SIP | CN-235 | MM.55-21-00 | MM.53-41-00 |  | 1
55-33 |  | 55-33 | 55-33 | 1 |  | Internal coin tap of elevator tabs | INSPECTION | HORIZONTAL STABILIZER | AIRFRAME | - |  | 2-year | 336;346 |  |  | - |  |  | Detailed inspection internal coin tap of elevator tabs | FALSE | SIP | CN-235 | MM.55-22-00 | MM.53-41-00 |  | 1
57-01 |  | 57-01 | 57-01 | 2 |  | Internal all structure inside these zones | INSPECTION | WING | AIRFRAME | - |  | 2-year | 414;424 |  |  | - |  |  | Detailed inspection internal all structure inside these zones | FALSE | SIP | CN-235 | MM.57-10-00 | MM.53-41-00 |  | 1
57-02 |  | 57-02 | 57-02 | 1.5 |  | Internal system hole in the web at forward spar | INSPECTION | WING | AIRFRAME | - |  | 2-year | 414;424 |  |  | - |  |  | Detailed inspection internal system hole in the web at forward spar around station Y=3500 | FALSE | SIP | CN-235 | MM.57-10-00 | MM.53-37-10 |  | 1
57-03 |  | 57-03 | 57-03 | 1 |  | Engine mount rod fitting upper | INSPECTION | WING | AIRFRAME | - |  | 2-year | 414;424 |  |  | - |  |  | Detailed inspection internal engine mount rod fitting upper attachment to fire wall | FALSE | SIP | CN-235 | MM.57-10-00 | MM.53-37-00 |  | 1
57-04 |  | 57-04 | 57-04 | 1.5 |  | Larger hole at upper engine mount | INSPECTION | WING | AIRFRAME | - |  | 2-year | 414;424 |  |  | - |  |  | Detailed inspection internal larger hole at upper engine mount attachment fitting to front spar | FALSE | SIP | CN-235 | MM.57-10-00 | MM.53-40-00 |  | 1
57-05 |  | 57-05 | 57-05 | 1 |  | Lower skin panels of center wing | INSPECTION | WING | AIRFRAME | - |  | 2-year | 414;424 | Fire Wall Panel |  | - |  |  | Detailed inspection internal area around stations Y=3100 and stringer P9 run out at lower skin panels of center wing | FALSE | SIP | CN-235 | MM.57-10-00 | MM.53-27-10 |  | 1
57-06 |  | 57-06 | 57-06 | 2 |  | Lips of access holes located | INSPECTION | WING | AIRFRAME | - |  | 2-year | 414;424 | Fire Wall Panel |  | - |  |  | Detailed inspection internal lips of access holes located between stations Y=3100 and Y=3500 at wing lower skin | FALSE | SIP | CN-235 | MM.57-10-00 | MM.53-27-10 |  | 1
57-09 |  | 57-09 | 57-09 | 1 |  | Internal outer wing junction | INSPECTION | WING | AIRFRAME | - |  | 2-year | 511;611 |  |  | - |  |  | Detailed inspection internal outer wing junction area of front spar to joining fitting around stations Y=4250 | FALSE | SIP | CN-235 | MM.57-20-00 | MM.53-23-00 |  | 1
57-31 |  | 57-31 | 57-31 | 2.5 |  | Support structure of flap | INSPECTION | WING | AIRFRAME | - |  | 2-year | 531;631 |  |  | - |  |  | Detailed inspection internal support structure of flap carriages | FALSE | SIP | CN-235 | MM.57-52-00 | MM.53-23-00 |  | 1
57-36 |  | 57-36 | 57-36 | 1.5 |  | Outer flaps and aileron tabs | INSPECTION | WING | AIRFRAME | - |  | 2-year | 531;652 |  |  | - |  |  | Detailed inspection internal coin tap test of outer flaps and aileron tabs | FALSE | SIP | CN-235 | MM.57-62-00 | MM.53-27-00 |  | 1
57-38 |  | 57-38 | 57-38 | 2 |  | Center wing front spar | INSPECTION | WING | AIRFRAME | - |  | 2-year | 910 |  |  | - |  |  | Detailed inspection internal center wing front spar between sta +Y=1480 and -Y=1480, including attachment to upper and lower skin panels and ribs | FALSE | SIP | CN-235 | MM.57-10-00 | MM-53-27-10 |  | 1
57-39 |  | 57-39 | 57-39 | 1.5 |  | Center wing skin panels of center fuselage | INSPECTION | WING | AIRFRAME | - |  | 2-year | 910;930 |  |  | - |  |  | Detailed inspection internal center wing skin panels of center fuselage located under wing to fuselage fairing that are not visible after removing access panels, or difficult to access too | FALSE | SIP | CN-235 | MM.57-10-00 | MM.55-30-00 |  | 1
57-40 |  | 57-40 | 57-40 | 2 |  | Center wing area of front spar | INSPECTION | WING | AIRFRAME | - |  | 2-year | 910 |  |  | - |  |  | Detailed inspection internal center wing area of front spar at sta +Y=1100 obcured by wing to fuselage fitting | FALSE | SIP | CN-235 | MM.57-10-00 | MM.5531-00 |  | 1
57-44 |  | 57-44 | 57-44 | 2 |  | Center wing of joining fitting | INSPECTION | WING | AIRFRAME | - |  | 2-year | 943;944 |  |  | - |  |  | Detailed inspection internal center wing of joining fitting and areas of front spar around sta +Y=4250 | FALSE | SIP | CN-235 | MM.57-20-00 | MM.55-35-00 |  | 1
57-68 |  | 57-68 | 57-68 | 1.5 | W-27-002-01-01 | Center wing of machined | INSPECTION | WING | AIRFRAME | - |  | 2-year | 955;956 |  |  | - |  |  | Detailed inspection internal center wing of machined ribs at sta +Y=3900 | FALSE | SIP | CN-235 | MM.57-10-00 | MM.55-44-00 |  | 1
57-69 |  | 57-69 | 57-69 | 2 |  | Center wing of upper skin panels | INSPECTION | WING | AIRFRAME | - |  | 2-year | 955;956 |  |  | - |  |  | Detailed inspection internal center wing of upper skin panels between sta +Y=3100 and +Y=4250 | FALSE | SIP | CN-235 | MM.57-10-00 | MM.55-42-00 |  | 1
57-70 |  | 57-70 | 57-70 | 1.5 |  | Center wing of lower skin | INSPECTION | WING | AIRFRAME | - |  | 2-year | 955;956 |  |  | - |  |  | Detailed inspection internal center wing of lower skin panels between sta +Y=4250 | FALSE | SIP | CN-235 | MM.57-10-00 | MM.55-11-00 |  | 1
57-77 |  | 57-77 | 57-77 | 1 |  | Center wing front spar | INSPECTION | WING | AIRFRAME | - |  | 2-year | 955;956 |  |  | - |  |  | Detailed inspection internal center wing front spar system hole in web sta +Y=3500 | FALSE | SIP | CN-235 | MM.57-10-00 | MM.55-15-00 |  | 1
57-78 |  | 57-78 | 57-78 | 1 |  | Center wing of joining fitting | INSPECTION | WING | AIRFRAME | - |  | 2-year | 961;962 |  |  | - |  |  | Detailed inspection internal center wing of joining fitting and areas of spar around sta +Y=4250 | FALSE | SIP | CN-235 | MM.57-10-00 | MM.55-21-00 |  | 1
57-79 |  | 57-79 | 57-79 | 2.5 |  | Center wing of support structure | INSPECTION | WING | AIRFRAME | - |  | 2-year | 961;963 |  |  | - |  |  | Detailed inspection internal center wing of support structure of flap carriages | FALSE | SIP | CN-235 | MM.57-52-00 | MM.55-22-00 |  | 1
57-80 |  | 57-80 | 57-80 | 1 |  | Center wing areas of junction | INSPECTION | WING | AIRFRAME | - |  | 2-year | 961;964 |  |  | - |  |  | Detailed inspection internal center wing areas of junction of raer spar, lower skin and ribs at sta +Y=1100 | FALSE | SIP | CN-235 | MM.57-10-00 | MM.57-10-00 |  | 1
57-81 |  | 57-81 | 57-81 | 1 |  | Center wing areas spar | INSPECTION | WING | AIRFRAME | - |  | 2-year | 961;965 |  |  | - |  |  | Detailed inspection internal center wing areas spar at sta +Y=3100 | FALSE | SIP | CN-235 | MM.57-10-00 | MM.57-10-00 |  | 1
57-83 |  | 57-83 | 57-83 | 2 |  | Center wing areas of rear spar | INSPECTION | WING | AIRFRAME | - |  | 2-year | 961;966 |  |  | - |  |  | Detailed inspection internal center wing areas of rear spar partially covered by flap support structure | FALSE | SIP | CN-235 | MM.57-10-00 | MM.57-10-00 |  | 1
57-89 |  | 57-89 | 57-89 | 2 |  | Center wing of upper skin | INSPECTION | WING | AIRFRAME | - |  | 2-year | 985;986 |  |  | - |  |  | Detailed inspection internal center wing of upper skin covered by fairing 985AT and 986AT at sta +Y=4250 | FALSE | SIP | CN-235 | MM.57-10-00 | MM.57-10-00 |  | 1
57-90 |  | 57-90 | 57-90 | 2.5 |  | Center wing of lower skin | INSPECTION | WING | AIRFRAME | - |  | 2-year | 985;986 |  |  | - |  |  | Detailed inspection internal center wing of lower skin covered by fairing 985AB and 986AB at sta +Y=4250 | FALSE | SIP | CN-235 | MM.57-10-00 | MM.57-10-00 |  | 1
52-03 |  | 52-03 | 52-03 | 2 |  | Fuselage structure around forward | INSPECTION | DOOR SYSTEM | CABIN MAINTENANCE | - |  | 4-year | 232 |  |  | - |  |  | Detailed internal fuselage structure around forward passeger crew door | FALSE | SIP | CN-235 | MM.53-10-00 | MM.57-10-00 |  | 1
52-04 |  | 52-04 | 52-04 | 2 |  | Fuselage structure around | INSPECTION | DOOR SYSTEM | CABIN MAINTENANCE | - |  | 4-year | 231 |  |  | - |  |  | Detailed internal fuselage structure around forward emergency door | FALSE | SIP | CN-235 | MM.52-20-00 | MM.57-20-00 |  | 1
52-05 |  | 52-05 | 52-05 | 1.5 |  | Fuselage pilot door | INSPECTION | DOOR SYSTEM | CABIN MAINTENANCE | - |  | 4-year | 841 |  |  | - |  |  | Detailed internal center fuselage pilot door upper lever assy | FALSE | SIP | CN-235 | MM.53-20-00 | MM.57-52-00 |  | 1
52-06 |  | 52-06 | 52-06 | 1.5 |  | Rear fuiselage frame 31 | INSPECTION | DOOR SYSTEM | CABIN MAINTENANCE | - |  | 4-year | 811 |  |  | - |  |  | Detailed internal rear fuiselage frame 31, ramp door wall at station Y.1001 | FALSE | SIP | CN-235 | MM.52-33-10 | MM.57-62-00 |  | 1
52-07 |  | 52-07 | 52-07 | 1 |  | Fuselage structure arround passenger | INSPECTION | DOOR SYSTEM | CABIN MAINTENANCE | - |  | 4-year | 251 |  |  | - |  |  | Detailed internal fuselage structure arround passenger / parachute door | FALSE | SIP | CN-235 | MM.53-20-00 | MM.57-10-00 |  | 1
52-08 |  | 52-08 | 52-08 | 1 |  | Fuselage structure arround | INSPECTION | DOOR SYSTEM | CABIN MAINTENANCE | - |  | 4-year | 252 |  |  | - |  |  | Detailed internal fuselage structure arround emergency exit parachute door | FALSE | SIP | CN-235 | MM.53-20-00 | MM.57-10-00 |  | 1
52-09 |  | 52-09 | 52-09 | 2 |  | Ramp door structure | INSPECTION | DOOR SYSTEM | CABIN MAINTENANCE | - |  | 4-year | 811 |  |  | - |  |  | Detailed internal ramp door structure, actuator support,hinge and hook assemblies | FALSE | SIP | CN-235 | MM.53-20-00 | MM.57-10-00 |  | 1
52-13 |  | 52-13 | 52-13 | 1 |  | Ramp door internal | INSPECTION | DOOR SYSTEM | CABIN MAINTENANCE | - |  | 4-year | 811 |  |  | - |  |  | Detailed internal ramp door internal structure | FALSE | SIP | CN-235 | MM.52-33-00 | MM.57-20-00 |  | 1
52-15 |  | 52-15 | 52-15 | 2 |  | Central door internal structure | INSPECTION | DOOR SYSTEM | CABIN MAINTENANCE | - |  | 4-year | 812 |  |  | - |  |  | Detailed internal central door internal structure,guides,actuator supports hinges | FALSE | SIP | CN-235 | MM.52-34-00 | MM.57-10-00 |  | 1
52-18 |  | 52-18 | 52-18 | 1 |  | Structure of passenger/crew door | INSPECTION | DOOR SYSTEM | CABIN MAINTENANCE | - |  | 4-year | 813;842 |  |  | - |  |  | Detailed internal structure of passenger/crew door | FALSE | SIP | CN-235 | MM.52-10-00 | MM.57-10-00 |  | 1
52-23 |  | 52-23 | 52-23 | 1.5 |  | Emergency exit internal structure | INSPECTION | DOOR SYSTEM | CABIN MAINTENANCE | - |  | 4-year | 813;843 |  |  | - |  |  | Detailed internal emergency exit internal structure | FALSE | SIP | CN-235 | MM.52-20-00 | MM.57-10-00 |  | 1
53-08 |  | 53-08 | 53-08 | 1 |  | Fuselage rear face of frame 1 | INSPECTION | FUSELAGE | AIRFRAME | - |  | 4-year | 123;124;125 |  |  | - |  |  | Detailed internal fuselage rear face of frame 1 | FALSE | SIP | CN-235 | MM.53-10-00 | MM.57-10-00 |  | 1
53-09 |  | 53-09 | 53-09 | 2 |  | Fuselage skin and stringer | INSPECTION | FUSELAGE | AIRFRAME | - |  | 4-year | 123;124;125 |  |  | - |  |  | detailed internal fuselage skin and stringer with special attention to joint to frames and pressurized floor | FALSE | SIP | CN-235 | MM.53-10-00 | MM.57-10-00 |  | 1
53-10 |  | 53-10 | 53-10 | 2.5 |  | Fuselage frames F1A to F10 | INSPECTION | FUSELAGE | AIRFRAME | - |  | 4-year | 123;124 |  |  | - |  |  | Detailed internal fuselage frames F1A to F10 | FALSE | SIP | CN-235 | MM.53-10-00 | MM.57-52-00 |  | 1
53-103 |  | 53-103 | 53-103 | 2.5 |  | Fuselage internal structure | INSPECTION | FUSELAGE | AIRFRAME | - |  | 4-year | 832;842 |  |  | - |  |  | Fuselage internal structure,emergency exit door between FR27 and FR29, arround bubble window cut out area , LH/RH | FALSE | SIP | CN-235 | MM.53-47-00 | MM.57-10-00 |  | 1
53-11 |  | 53-11 | 53-11 | 2 |  | Fuselage aft face of frame 1 | INSPECTION | FUSELAGE | AIRFRAME | - |  | 4-year | 127;128 |  |  | - |  |  | Detailed internal fuselage aft face of frame 1 | FALSE | SIP | CN-235 | MM.53-10-00 | MM.57-10-00 |  | 1
53-12 |  | 53-12 | 53-12 | 1.5 |  | Fuselage top panel of box F! to F1A | INSPECTION | FUSELAGE | AIRFRAME | - |  | 4-year | 127;128 |  |  | - |  |  | Detailed internal fuselage top panel of box F! to F1A | FALSE | SIP | CN-235 | MM.53-10-00 | MM.57-10-00 |  | 1
53-16 |  | 53-16 | 53-16 | 1 |  | Fuselage longitudinal skin splice at stringer P24 | INSPECTION | FUSELAGE | AIRFRAME | - |  | 4-year | 131;132 |  |  | - |  |  | Detailed internal fuselage longitudinal skin splice at stringer P24 | FALSE | SIP | CN-235 | MM.53-23-00 | MM.57-10-00 |  | 1
53-17 |  | 53-17 | 53-17 | 2 |  | Internal frame 10 bulkhead | INSPECTION | FUSELAGE | AIRFRAME | - |  | 4-year | 131 |  |  | - |  |  | Detailed internal frame 10 bulkhead under cabin floor level | FALSE | SIP | CN-235 | MM.53-11-00 | MM.57-10-00 |  | 1
53-18 |  | 53-18 | 53-18 | 2.5 |  | Internal fuselage frame 30 bulkhead | INSPECTION | FUSELAGE | AIRFRAME | - |  | 4-year | 151;152 |  |  | - |  |  | Detailed internal fuselage frame 30 bulkhead | FALSE | SIP | CN-235 | MM.53-21-00 | MM.53-10-00 |  | 1
53-27 |  | 53-27 | 53-27 | 2 |  | Fuselage former | INSPECTION | FUSELAGE | AIRFRAME | - |  | 4-year | 213 |  |  | - |  |  | Detailed internal fuselage former (frame 1-1A) to windshield frame joint | FALSE | SIP | CN-235 | MM.53-13-00 | MM.52-20-00 |  | 1
53-29 |  | 53-29 | 53-29 | 2.5 |  | Internal joint of dome | INSPECTION | FUSELAGE | AIRFRAME | - |  | 4-year | 213 |  |  | - |  |  | Detailed internal joint of dome to upper sill of windshield | FALSE | SIP | CN-235 | MM.53-10-00 | MM.53-20-00 |  | 1
53-30 |  | 53-30 | 53-30 | 2 |  | Fuselage fastener holes at stiffener | INSPECTION | FUSELAGE | AIRFRAME | - |  | 4-year | 213 |  |  | - |  |  | Detailed external fuselage fastener holes at stiffener former and joining plate between frame 1 and upper skin panels | FALSE | SIP | CN-235 | MM.53-12-00 | MM.52-33-10 |  | 1
53-37 |  | 53-37 | 53-37 | 2 |  | Fuselage attch fitting | INSPECTION | FUSELAGE | AIRFRAME | - |  | 4-year | 261;262 |  |  | - |  |  | Detailed external fuselage attch fitting at frame 46 | FALSE | SIP | CN-235 | MM.53-37-00 | MM.53-20-00 |  | 1
53-52 |  | 53-52 | 53-52 | 1 |  | Fuselage upper | INSPECTION | FUSELAGE | AIRFRAME | - |  | 4-year | 251;252;253;254 |  |  | - |  |  | Detailed internal fuselage upper part of frame 30 | FALSE | SIP | CN-235 | MM.53-20-00 | MM.53-20-00 |  | 1
53-55 |  | 53-55 | 53-55 | 1 |  | Fuselage frame 24 | INSPECTION | FUSELAGE | AIRFRAME | - |  | 4-year | 151;152;251;252 |  |  | - |  |  | Detailed internal center fuselage frame 24 | FALSE | SIP | CN-235 | MM.53-21-00 | MM.53-20-00 |  | 1
53-59 |  | 53-59 | 53-59 | 2 |  | Lateral beams at door frames | INSPECTION | FUSELAGE | AIRFRAME | - |  | 4-year | 261;262 |  |  | - |  |  | Detailed external lateral beams at door frames including ramp actuator attach fitting. | FALSE | SIP | CN-235 | MM.53-37-30 | MM.52-33-00 |  | 1
53-63 |  | 53-63 | 53-63 | 2 |  | Fuselage frame 46 | INSPECTION | FUSELAGE | AIRFRAME | - |  | 4-year | 261;262 |  |  | - |  |  | Detailed internal fuselage frame 46 including ventral door hinges | FALSE | SIP | CN-235 | MM.53-31-00 | MM.52-34-00 |  | 1
53-66 |  | 53-66 | 53-66 | 1 |  | Fuselage to center fuselage splice | INSPECTION | FUSELAGE | AIRFRAME | - |  | 4-year | 261;262 |  |  | - |  |  | Detailed internal rear fuselage to center fuselage splice at frame30 | FALSE | SIP | CN-235 | MM.53-31-00 | MM.52-10-00 |  | 1
53-72 |  | 53-72 | 53-72 | 2 |  | Fuselage attch fitting | INSPECTION | FUSELAGE | AIRFRAME | - |  | 4-year | 261 |  |  | - |  |  | Detailed external fuselage attch fitting at frame 46 cut-out | FALSE | SIP | CN-235 | MM.53-31-00 | MM.52-20-00 |  | 1
53-83 |  | 53-83 | 53-83 | 2 |  | Fuselage skin panels | INSPECTION | FUSELAGE | AIRFRAME | - |  | 4-year | 321 |  |  | - |  |  | Detailed internal fuselage skin panels located under dorsal fin fairing. | FALSE | SIP | CN-235 | MM.53-33-00 | MM.53-10-00 |  | 1
55-02 |  | 55-02 | 55-02 | 2.5 |  | Fuselage fitting attachment | INSPECTION | VERTICAL STABILIZER | AIRFRAME | - |  | 4-year | 322 |  |  | - |  |  | Detailed internal fuselage fitting attachment to vertical stabilizer forward spar (LH & RH attachment) | FALSE | SIP | CN-235 | MM.55-35-00 | MM.53-10-00 |  | 1
55-06 |  | 55-06 | 55-06 | 2 |  | Lower part of vertical stabilizer | INSPECTION | VERTICAL STABILIZER | AIRFRAME | - |  | 4-year | 323 |  |  | - |  |  | Detailed internal lower part of vertical stabilizer rear spar (STA.90-1365.7) internal face to the center box | FALSE | SIP | CN-235 | MM.55-31-00 | MM.53-10-00 |  | 1
55-18 |  | 55-18 | 55-18 | 1 |  | Internal all structure | INSPECTION | VERTICAL STABILIZER | AIRFRAME | - |  | 4-year | 331;341 |  |  | - |  |  | Detailed inspection internal all structure inside these zones | FALSE | SIP | CN-235 | MM.55-15-00 | MM.53-47-00 |  | 1
55-23 |  | 55-23 | 55-23 | 2 |  | Horizontal stabilizer, rear spar | INSPECTION | HORIZONTAL STABILIZER | AIRFRAME | - |  | 4-year | 332;342 |  |  | - |  |  | Detailed internal horizontal stabilizer, rear spar forward face Sta.1419-3090. | FALSE | SIP | CN-235 | MM.55-11-00 | MM.53-10-00 |  | 1
55-28 |  | 55-28 | 55-28 | 1 |  | Horizon stabilizer,front spar | INSPECTION | HORIZONTAL STABILIZER | AIRFRAME | - |  | 4-year | 332;342 |  |  | - |  |  | Detailed internal Horizon stabilizer,front spar web splice at station 1890 | FALSE | SIP | CN-235 | MM.55-11-00 | MM.53-10-00 |  | 1
56-02 |  | 56-02 | 56-02 | 1.5 |  | Cabin window cut outs | INSPECTION | CABIN | CABIN MAINTENANCE | - |  | 4-year | 231;232 |  |  | - |  |  | Detailed internal cabin window cut outs between frame 15 & 16 | FALSE | SIP | CN-235 | MM..56-20-00 | MM.53-23-00 |  | 1
56-03 |  | 56-03 | 56-03 | 2 |  | Fastener holes at corners | INSPECTION | CABIN | CABIN MAINTENANCE | - |  | 4-year | 211;212 |  |  | - |  |  | Detailed internal fastener holes at corners of the frame between the sills and the side post of front windshield. | FALSE | SIP | CN-235 | MM.56-10-00 | MM.53-11-00 |  | 1
56-04 |  | 56-04 | 56-04 | 1.5 |  | Cabin window cut outs | INSPECTION | CABIN | CABIN MAINTENANCE | - |  | 4-year | 251;252 |  |  | - |  |  | Detailed internal cabin window cut outs between frame 23 &24. | FALSE | SIP | CN-235 | MM..56-20-00 | MM.53-21-00 |  | 1
57-10 |  | 57-10 | 57-10 | 2 |  | Outer wing machined ribs | INSPECTION | WING | AIRFRAME | - |  | 4-year | 521;621 |  |  | - |  |  | Detailed internal outer wing machined ribs located at station ± Y=8110 | FALSE | SIP | CN-235 | MM.57-20-00 | MM.53-13-00 |  | 1
57-11 |  | 57-11 | 57-11 | 2 |  | Outer wing lower skin panels | INSPECTION | WING | AIRFRAME | - |  | 4-year | 521;621 |  |  | - |  |  | Detailed internal outer wing lower skin panels between station ± Y=4250 and ± Y=8110 and the forward and rear spar | FALSE | SIP | CN-235 | MM.57-20-00 | MM.53-10-00 |  | 1
57-27 |  | 57-27 | 57-27 | 1.5 |  | Wing rear spar splice | INSPECTION | WING | AIRFRAME | - |  | 4-year | 522;622 |  |  | - |  |  | Detailed intrnal outer wing rear spar splice at station ± Y=8110 | FALSE | SIP | CN-235 | MM.57-20-00 | MM.53-12-00 |  | 1
57-28 |  | 57-28 | 57-28 | 2 |  | Wing forward spar splice | INSPECTION | WING | AIRFRAME | - |  | 4-year | 522;622 |  |  | - |  |  | Detailed internal outer wing forward spar splice at station ± Y=8110 | FALSE | SIP | CN-235 | MM.57-20-00 | MM.53-37-00 |  | 1
57-43 |  | 57-43 | 57-43 | 2.5 |  | Center wing areas of front spar | INSPECTION | WING | AIRFRAME | - |  | 4-year | 941;944 |  |  | - |  |  | Detailed internal center wing areas of front spar between station ± Y= 1480 and ± Y=3000, including attachment to upper and lower skin panels and ribs. | FALSE | SIP | CN-235 | MM.57-10-00 | MM.53-20-00 |  | 1
57-46 |  | 57-46 | 57-46 | 2.5 |  | Center wing lower skin panel | INSPECTION | WING | AIRFRAME | - |  | 4-year | 951;952 |  |  | - |  |  | Detailed internal center wing lower skin panel between ±Y=1100 and ±Y=1100 and the front and rear spar. Special attention to spar and ribs junctions to lower skin | FALSE | SIP | CN-235 | MM.57-10-00 | MM.53-21-00 |  | 1
57-54 |  | 57-54 | 57-54 | 1.5 |  | Center wing of ribs located | INSPECTION | WING | AIRFRAME | - |  | 4-year | 953954 |  |  | - |  |  | Detailed internal center wing of ribs located at station ± Y=3100 | FALSE | SIP | CN-235 | MM.57-10-00 | MM.53-37-30 |  | 1
57-55 |  | 57-55 | 57-55 | 2.5 |  | Center wing lower skin panels | INSPECTION | WING | AIRFRAME | - |  | 4-year | 953;954 |  |  | - |  |  | Detailed internal center wing lower skin panels between stations ±Y = 1100 and ±Y = 3100,and the front and rear spars. Special attention to spar and rib junctiuons to lower skin | FALSE | SIP | CN-235 | MM.57-10-00 | MM.53-31-00 |  | 1
34-22 |  | 34-22 | 34-22 | 0.25 |  | Navigation System | INSPECTION | COCKPIT | INSTRUMENT | - |  | 1-MO | 232 |  |  | - |  |  | Visual check of Air Desiccators of Search Radar | FALSE | BASIC | CN-235 | MM.34-41-00;52-20-00 | MM.53-31-00 |  | 1
34-23 |  | 34-23 | 34-23 | 0.5 |  | Navigation System | INSPECTION | COCKPIT | INSTRUMENT | - |  | 1-MO | 232 |  |  | - |  |  | Visual check of the Search Radar equipment in MAR for general condition, prope installation and loose or missing rivet/fastener | FALSE | BASIC | CN-235 | MM.34.42.00 | MM.53-31-00 |  | 1
52-15 |  | 52-15 | 52-15 | 0.25 |  | Door | INSPECTION | EMERGENCY EXIT DOOR | CABIN MAINTENANCE | - |  | 1-MO | 832;842 |  |  | - |  |  | Visually check emergency exit door seal for damage and general condition | FALSE | BASIC | CN-235 | MM.52-20-00 | MM.53-33-00 |  | 1
52-24 |  | 52-24 | 52-24 | 0.5 |  | Door | FUNCTIONAL | EMERGENCY EXIT DOOR | CABIN MAINTENANCE | - |  | 1-MO | 831;842 |  |  | - |  |  | Perform functional check of emergency exit opening mechanism for correct tension of cable | FALSE | BASIC | CN-235 | MM.52-20-00 | MM.55-35-00 |  | 1
77-01 |  | 77-01 | 77-01 | 0.5 |  | Engine Indication | OPERATIONAL | COCKPIT | POWERPLANT / ENGINE | - |  | 1-MO | 212 |  |  | - |  |  | Download of engine helath monitoring computer (if installed) | FALSE | BASIC | CN-235 | MM.77-31-00 | MM.55-31-00 |  | 1
93-01 |  | 93-01 | 93-01 | 0.25 |  | Mission System | INSPECTION | FUSELAGE | RADIO | - |  | 1-MO | 200 |  |  | - |  |  | General visual inspection of GPS antenna for general condition | FALSE | BASIC | CN-235 | MM.93-50-10 | MM.55-15-00 |  | 1
93-03 |  | 93-03 | 93-03 | 0.25 |  | Mission System | VISUAL CHECK | COCKPIT | INSTRUMENT | - |  | 1-MO | 130 |  |  | - |  |  | Check FLIR Turret Desiccant indicator status replace if necessary | FALSE | BASIC | CN-235 | MM.93-50-10 | MM.55-11-00 |  | 1
93-04 |  | 93-04 | 93-04 | 0.25 |  | Mission System | RS | COCKPIT | INSTRUMENT | - |  | 1-MO | 130 |  |  | - |  |  | Restoration FLIR Turret (Nitrogen purge) | FALSE | BASIC | CN-235 | MM.93-50-10 | MM.55-11-00 |  | 1
93-05 |  | 93-05 | 93-05 | 0.25 |  | Mission System | GENERAL VISUAL INSPECTION | COCKPIT | INSTRUMENT | - |  | 1-MO | 130 |  |  | - |  |  | General Visual Inspection of FLIR Turret for damage and general condition | FALSE | BASIC | CN-235 | MM.93-50-10 | MM..56-20-00 |  | 1
25-10 |  | 25-10 | 25-10 | 0.25 |  | Equipment and Furnishing | OPERATIONAL | PASS CABIN | RADIO | - |  | 3-MO | 210;260 |  |  | - |  |  | Perform operational check of ELT unit expiration date | FALSE | BASIC | CN-235 | MM.25-65-00 | MM.56-10-00 |  | 1
25-11 |  | 25-11 | 25-11 | 0.25 |  | Equipment and Furnishing | INSPECTION | PASS CABIN | RADIO | - |  | 3-MO | 260 |  |  | - |  |  | Visually check of ELT antenna for general condition | FALSE | BASIC | CN-235 | MM.25-62-00 | MM..56-20-00 |  | 1
26-06 |  | 26-06 | 26-06 | 0.25 |  | Fire Protection | INSPECTION | ENGINE | ELECTRICAL | - |  | 6-MO | 931;932 |  |  | - |  |  | Check pressure gauge of engine extingusher cylinder for | FALSE | BASIC | CN-235 | MM.26-21-11 | MM.57-20-00 |  | 1
28-13 |  | 28-13 | 28-13 | 0.5 |  | Fuel | SV | WING | POWERPLANT / ENGINE | - |  | 6-MO | 500;512;621;953;954 |  |  | - |  |  | Perform biobor treatment or equivalent of fuel tank | FALSE | BASIC | CN-235 | MM.12-11-00 | MM.57-20-00 |  | 1
31-08 |  | 31-08 | 31-08 | 0.25 |  | Indication and Recording | OPERATIONAL | COCKPIT | INSTRUMENT | - |  | 6-MO | 222 |  |  | - |  |  | Verify the digital fatique meter clock setting and check the clock battery ( if installed) | FALSE | BASIC | CN-235 | MM.31-32-11 | MM.57-20-00 |  | 1
52-05 |  | 52-05 | 52-05 | 0.5 |  | Door | LUBRICATE | FUSELAGE | CABIN MAINTENANCE | - |  | 6-MO | 832;842 |  |  | - |  |  | Lubricate emergency exits latching pins and spigots mechanism | FALSE | BASIC | CN-235 | MM.12-22-52 | MM.57-20-00 |  | 1
52-06 |  | 52-06 | 52-06 | 0.25 |  | Door | LUBRICATE | EMERGENCY EXIT DOOR | CABIN MAINTENANCE | - |  | 6-MO | 832;842 |  |  | - |  |  | Lubricate emergency exits opening mechanism | FALSE | BASIC | CN-235 | MM.12-22-52 | MM.57-10-00 |  | 1
52-13 |  | 52-13 | 52-13 | 0.25 |  | Door | OPERATIONAL | EMERGENCY EXIT DOOR | CABIN MAINTENANCE | - |  | 6-MO | 210;832;842 |  |  | - |  |  | Perform operational check of emergency exit opening mechanism | FALSE | BASIC | CN-235 | MM.52-20-00 | MM.57-10-00 |  | 1
77-02 |  | 77-02 | 77-02 | 0.5 |  | Engine Indicating | INSPECTION | ENGINE | ELECTRICAL | - |  | 6-MO | 212 |  |  | - |  |  | Check the lithium battery of engine health monitoring computer | FALSE | BASIC | CN-235 | MM.77-31-00 | MM.57-10-00 |  | 1
21-22 |  | 21-22 | 21-22 | 0.5 |  | Air Conditioning | INSPECTION | WING | CABIN MAINTENANCE | - |  | 1-year | 232;242 |  |  | - |  |  | Visually check evaporator for leaking crack, damage, integritik | FALSE | BASIC | CN-235 | MM.21-53-00 | MM.57-10-00 |  | 1
25-07 |  | 25-07 | 25-07 | 1 |  | Equipment and Furnishing | OPERATIONAL | PASS DOOR | CABIN MAINTENANCE | - |  | 1-year | 800 |  |  | - |  |  | Operational check of lifecraft for condition and operational life expiration date | FALSE | BASIC | CN-235 | MM.25-62-00 | MM.34-41-00;52-20-00 |  | 1
25-12 |  | 25-12 | 25-12 | 1 |  | Equipment and Furnishing | INSPECTION | PASS CABIN | CABIN MAINTENANCE | - |  | 1-year | 232;242;251 |  |  | - |  |  | Visually check attachment fittings of Galley Compartment for general condition , security and spillage | FALSE | BASIC | CN-235 | MM.25-30-00 | MM.34.42.00 |  | 1
26-07 |  | 26-07 | 26-07 | 1 |  | Fire Protection | FUNCTIONAL | PASS CABIN | CABIN MAINTENANCE | - |  | 1-year | 931;932 |  |  | - |  |  | Weight check of engine fire extinguisher bottles | FALSE | BASIC | CN-235 | MM.26-21-11 | MM.52-20-00 |  | 1
26-10 |  | 26-10 | 26-10 | 1 |  | Fire Protection | FUNCTIONAL | PASS CABIN | CABIN MAINTENANCE | - |  | 1-year | 210;230;260 |  |  | - |  |  | Perform weight check of portable fire extinguisher bottles | FALSE | BASIC | CN-235 | MM.26-22-11 | MM.52-20-00 |  | 1
30-03 |  | 30-03 | 30-03 | 0.25 |  | Ice and Rain Protection | FUNCTIONAL | ENGINE | POWERPLANT / ENGINE | - |  | 1-year | 911 |  |  | - |  |  | Perform functional check of pressure regulator valve | FALSE | BASIC | CN-235 | MM.30-11-13 | MM.77-31-00 |  | 1
34-19 |  | 34-19 | 34-19 | 0.25 |  | Navigation System | FUNCTIONAL | RADIO RACK | INSTRUMENT | - |  | 1-year | 221;222 |  |  | - |  |  | Perform capacity test of EFIS back up battery | FALSE | BASIC | CN-235 | MM.24-33-00 | MM.93-50-10 |  | 1
52-15 |  | 52-15 | 52-15 | 0.5 |  | Door | INSPECTION | PASS DOOR | CABIN MAINTENANCE | - |  | 1-year | 832;842 |  |  | - |  |  | Visually check emergency exit door seal for damage and general condition | FALSE | BASIC | CN-235 | MM.52-20-00 | MM.93-50-10 |  | 1
52-24 |  | 52-24 | 52-24 | 0.5 |  | Door | FUNCTIONAL | EMERGENCY EXIT DOOR | CABIN MAINTENANCE | - |  | 1-year | 831;842 |  |  | - |  |  | Perform functional check of emergency exit opening mechanism for correct tension of cable | FALSE | BASIC | CN-235 | MM.52-20-00 | MM.93-50-10 |  | 1
93-01 |  | 93-01 | 93-01 | 0.25 |  | Mission System | INSPECTION | FUSELAGE | RADIO | - |  | 1-year | 200 |  |  | - |  |  | General visual inspection of GPS antenna for general condition | FALSE | BASIC | CN-235 | MM.93-50-10 | MM.93-50-10 |  | 1
23-01 |  | 23-01 | 23-01 | 0.25 |  | Communication | INSPECTION | FUSELAGE | RADIO | - |  | 2-year | 300 |  |  | - |  |  | Visually check wire HF antenna through isolator and tensor for corrosin, degration , broken wire or tensor loosening | FALSE | BASIC | CN-235 | MM.23-11-14 | MM.25-65-00 |  | 1
23-01A |  | 23-01A | 23-01A | 0.5 |  | Communication | INSPECTION | FUSELAGE | RADIO | - |  | 2-year | 321 |  |  | - |  |  | Visually check HF antenna rod, ground support mast, slidding support mast and mounting for corrosion crack damage and cleanliness | FALSE | BASIC | CN-235 | MM.23-11-14 | MM.25-62-00 |  | 1
23-02 |  | 23-02 | 23-02 | 0.5 |  | Communication | INSPECTION | FUSELAGE | INSTRUMENT | - |  | 2-year | 200 |  |  | - |  |  | Remove and inspect VHF antenna for corrosion and general condition | FALSE | BASIC | CN-235 | MM.23-12-13 | MM.26-21-11 |  | 1
23-03 |  | 23-03 | 23-03 | 0.5 |  | Communication | INSPECTION | FUSELAGE | INSTRUMENT | - |  | 2-year | 100 |  |  | - |  |  | Remove and inspect V/UHF antenna for corrosion and general condition | FALSE | BASIC | CN-235 | MM.23-15-13 | MM.12-11-00 |  | 1
25-15 |  | 25-15 | 25-15 | 0.5 |  | Equipment and Furnishing | INSPECTION | PASS CABIN | CABIN MAINTENANCE | - |  | 2-year | 230;240;250;260 |  |  | - |  |  | Visually check roller trays, side rails, control box asseblies and locks of aerial delivery for condition , security and attachment ( if installed) | FALSE | BASIC | CN-235 | MM.25-55-00 | MM.31-32-11 |  | 1
26-02 |  | 26-02 | 26-02 | 1 |  | Fire Protection | FUNCTIONAL | ENGINE | ELECTRICAL | - |  | 2-year | 410;420 | 413AB;413AL;413BL;413BR;423AB;423AL;423AR;423BL;423BR |  | - |  |  | Perform functional check by measuring resistance and insulation of fire sensing element | FALSE | BASIC | CN-235 | MM.26-11-11 | MM.12-22-52 |  | 1
28-09 |  | 28-09 | 28-09 | 0.5 |  | Fuel | OPERATIONAL | ENGINE | POWERPLANT / ENGINE | - |  | 2-year | 210;414;424;962 |  |  | - |  |  | Perform operational check of shut-off valve for evidence of internal leak | FALSE | BASIC | CN-235 | MM.28-22-12 | MM.12-22-52 |  | 1
32-34 |  | 32-34 | 32-34 | 0.5 |  | Landing Gear | OPERATIONAL | LANDING GEAR | AIRFRAME | - |  | 2-year | 213 |  |  | - |  |  | Perform operational check of emergency extension system | FALSE | BASIC | CN-235 | MM.32-32-00 | MM.52-20-00 |  | 1
34-02 |  | 34-02 | 34-02 | 0.5 |  | Navigation System | FUNCTIONAL | FUSELAGE | ELECTRICAL | - |  | 2-year | 211;212 |  |  | - |  |  | Drain and perform functional check (leakage check) of pitot static system | FALSE | BASIC | CN-235 | MM.34-11-00 | MM.77-31-00 |  | 1
34-03 |  | 34-03 | 34-03 | 0.25 |  | Navigation System | FUNCTIONAL | COCKPIT | INSTRUMENT | - |  | 2-year | 210 |  |  | - |  |  | Perform functional check of overspeed warning switch | FALSE | BASIC | CN-235 | MM.34-11-40 | MM.21-53-00 |  | 1
34-04 |  | 34-04 | 34-04 | 0.25 |  | Navigation System | FUNCTIONAL | COCKPIT | INSTRUMENT | - |  | 2-year | 210 |  |  | - |  |  | Perform functional check of overspeed warning Horn | FALSE | BASIC | CN-235 | MM.34-11-40 | MM.25-62-00 |  | 1
34-05 |  | 34-05 | 34-05 | 0.5 |  | Navigation System | FUNCTIONAL | COCKPIT | INSTRUMENT | - |  | 2-year | 210 |  |  | - |  |  | Perform functional check of airspeed, rate of climb and altimeter indicator | FALSE | BASIC | CN-235 | MM.34-11-21 | MM.25-30-00 |  | 1
34-10 |  | 34-10 | 34-10 | 0.5 |  | Navigation System | INSPECTION | COCKPIT | RADIO | - |  | 2-year | 130 |  |  | - |  |  | Remove and inspect radio altimeter antenna for corrosion and general condition | FALSE | BASIC | CN-235 | MM.34-42-02 | MM.26-21-11 |  | 1
34-11 |  | 34-11 | 34-11 | 0.5 |  | Navigation System | INSPECTION | FUSELAGE | RADIO | - |  | 2-year | 100 |  |  | - |  |  | Remove and inspect ADF antenna for corrosion and general condition | FALSE | BASIC | CN-235 | MM.34-51-03 | MM.26-22-11 |  | 1
34-12 |  | 34-12 | 34-12 | 0.5 |  | Navigation System | INSPECTION | FUSELAGE | RADIO | - |  | 2-year | 320 |  |  | - |  |  | Remove and inspect VOR / LOC antenna for corrosion and general condition | FALSE | BASIC | CN-235 | MM.34-52-03 | MM.30-11-13 |  | 1
34-13 |  | 34-13 | 34-13 | 0.25 |  | Navigation System | INSPECTION | COCKPIT | RADIO | - |  | 2-year | 100 |  |  | - |  |  | Visually check Marker Beacon antenna for corrosion and general condition | FALSE | BASIC | CN-235 | MM.34-52-05 | MM.24-33-00 |  | 1
34-14 |  | 34-14 | 34-14 | 0.25 |  | Navigation System | INSPECTION | FUSELAGE | RADIO | - |  | 2-year | 100;200 |  |  | - |  |  | Visually check DME antenna for corrosion and general condition | FALSE | BASIC | CN-235 | MM.34-53-02 | MM.52-20-00 |  | 1
34-15 |  | 34-15 | 34-15 | 0.5 |  | Navigation System | OPERATIONAL | COCKPIT | RADIO | - |  | 2-year | 210 |  |  | - |  |  | Perform functional check of air traffic control system per FAR91.177 | FALSE | BASIC | CN-235 | MM.34-54-00 | MM.52-20-00 |  | 1
34-16 |  | 34-16 | 34-16 | 0.25 |  | Navigation System | INSPECTION | COCKPIT | INSTRUMENT | - |  | 2-year | 100;200 |  |  | - |  |  | Visually check ATC (IFF) antenna for general condition | FALSE | BASIC | CN-235 | MM.34-54-00 | MM.93-50-10 |  | 1
34-21 |  | 34-21 | 34-21 | 0.25 |  | Navigation System | INSPECTION | COCKPIT | RADIO | - |  | 2-year | 100;310;500;600 |  |  | - |  |  | Visually check RWR antenna (spiral antenna and CDDF antenna) for general condition | FALSE | BASIC | CN-235 | MM.99-31-00 | MM.23-11-14 |  | 1
34-25 |  | 34-25 | 34-25 | 0.25 |  | Navigation System | INSPECTION | COCKPIT | RADIO | - |  | 2-year | 100;200 |  |  | - |  |  | Visually check of TCAS antenna for general condition | FALSE | BASIC | CN-235 | MM.34-45-00 | MM.23-11-14 |  | 1
34-26 |  | 34-26 | 34-26 | 0.5 |  | Navigation System | INSPECTION | COCKPIT | INSTRUMENT | - |  | 2-year | 200 |  |  | - |  |  | Visually check of GPS/IRS antenna for general condition | FALSE | BASIC | CN-235 | MM.34-58-00 | MM.23-12-13 |  | 1
35-07 |  | 35-07 | 35-07 | 0.25 |  | Oxygen | OPERATIONAL | PASS CABIN | CABIN MAINTENANCE | - |  | 2-year | 210 |  |  | - |  |  | Perform operartional check of full face smoke mask | FALSE | BASIC | CN-235 | MM.35-31-12 | MM.23-15-13 |  | 1
35-08 |  | 35-08 | 35-08 | 0.25 |  | Oxygen | OPERATIONAL | PASS CABIN | CABIN MAINTENANCE | - |  | 2-year | 230;260 |  |  | - |  |  | Perform operartional check of passenger and therapeutic mask (if applicable) | FALSE | BASIC | CN-235 | MM.35-31-12 | MM.25-55-00 |  | 1
76-02 |  | 76-02 | 76-02 | 0.5 |  | Engine Control | INSPECTION | ENGINE | POWERPLANT / ENGINE | - |  | 2-year | 230;260;221;222;233;234;414;424;911;912 |  |  | - |  |  | Visually check power and condition control cables in pulley and pressure eals areas for general condition | FALSE | BASIC | CN-235 | MM.76-10-00 | MM.26-11-11 |  | 1
80-01 |  | 80-01 | 80-01 | 0.25 |  | Starting | OPERATIONAL | EE COMPARTMENT | ELECTRICAL | - |  | 2-year | 210 |  |  | - |  |  | Perform operational check of battery starting | FALSE | BASIC | CN-235 | MM.80-10-00 | MM.28-22-12 |  | 1
35-03 |  | 35-03 | 35-03 | 0.5 |  | Oxygen | FUNCTIONAL | PASS CABIN | CABIN MAINTENANCE | - |  | 3-year | 132 |  |  | - |  |  | Perform hydrostatic test of fixed oxygen bottle and functional check of regulator valve ( if applicable) | FALSE | BASIC | CN-235 | MM.35-10-00 | MM.32-32-00 |  | 1
21-23 |  | 21-23 | 21-23 | 1 |  | Air Conditioning | VISUAL CHECK | PASS CABIN | CABIN MAINTENANCE | - |  | 4-year | 232;242;131;132;141;142;151;152 |  |  | - |  |  | Visual check of distribution Duct which goes to MAR .TACCO console and TWTA radar console for leak | FALSE | BASIC | CN-235 | MM.21-53-00 | MM.34-11-00 |  | 1
23-07 |  | 23-07 | 23-07 | 1 |  | Communication | FUNCTIONAL | WING | ELECTRICAL | - |  | 4-year | 551;651;326;335;345 |  |  | - |  |  | Check resistance on static dischargers | FALSE | BASIC | CN-235 | MM.23-60-00 | MM.34-11-40 |  | 1
25-16 |  | 25-16 | 25-16 | 0.5 |  | Equipment and Furnishing | INSPECTION | PASS CABIN | CABIN MAINTENANCE | - |  | 4-year | 230;240;250;260 |  |  | - |  |  | Visually check attachment paratroop statis line assembly component for general condition, securiry and attachment (if installed) | FALSE | BASIC | CN-235 | MM.25-21-00 | MM.34-11-40 |  | 1
26-04 |  | 26-04 | 26-04 | 1 |  | Fire Protection | OPERATIONAL | ENGINE | ELECTRICAL | - |  | 4-year | 210;931;932 |  |  | - |  |  | Perform operational check of engine fire extinguisher system,engine fire swictches and wiring (disconnect the plug from catridge) | FALSE | BASIC | CN-235 | MM.26-21-00 | MM.34-11-21 |  | 1
26-05 |  | 26-05 | 26-05 | 1 |  | Fire Protection | OPERATIONAL | ENGINE | ELECTRICAL | - |  | 4-year | 410;420;930 |  |  | - |  |  | Perform operational check of engine fire extinguisher system distribution valve, pipe lines and diffuser using air pressure distribution valve | FALSE | BASIC | CN-235 | MM.26-21-00 | MM.34-42-02 |  | 1
30-04 |  | 30-04 | 30-04 | 0.5 |  | Ice and Rain Protection | FUNCTIONAL | WING | AIRFRAME | - |  | 4-year | 512;612 |  |  | - |  |  | Perform functional check of LH/RH outer wing leading edge pressure switch | FALSE | BASIC | CN-235 | MM-30-11-14 | MM.34-51-03 |  | 1
32-31 |  | 32-31 | 32-31 | 1 |  | Landing Gear | OPERATIONAL | NOSE LANDING GEAR | AIRFRAME | - |  | 4-year | 213 |  |  | - |  |  | Perform operational check of nose landing gear retraction inhibition system | FALSE | BASIC | CN-235 | MM.32-31-00 | MM.34-52-03 |  | 1
32-42 |  | 32-42 | 32-42 | 1.5 |  | Landing Gear | FUNCTIONAL | MAIN LANDING GEAR | AIRFRAME | - |  | 4-year | 141 |  |  | - |  |  | Perform functional check of main landing gear up-lock operating cable and lever assebly for correct tension | FALSE | BASIC | CN-235 | MM.32-32-16 | MM.34-52-05 |  | 1
32-45 |  | 32-45 | 32-45 | 0.5 |  | Landing Gear | FUNCTIONAL | LANDING GEAR | AIRFRAME | - |  | 4-year | 131 |  |  | - |  |  | Perform functional check of cables of guide track operating cable for correct tension | FALSE | BASIC | CN-235 | MM.32-32-18 | MM.34-53-02 |  | 1
32-60 |  | 32-60 | 32-60 | 0.5 |  | Landing Gear | FUNCTIONAL | LANDING GEAR | AIRFRAME | - |  | 4-year | 231 |  |  | - |  |  | Perform functional check of brake operating cables assembly for correct tension | FALSE | BASIC | CN-235 | MM.32-42-27 | MM.34-54-00 |  | 1
32-66 |  | 32-66 | 32-66 | 1 |  | Landing Gear | FUNCTIONAL | NOSE WHEEL WELL | AIRFRAME | - |  | 4-year | 127 |  |  | - |  |  | Perform nose wheel steering operating cable for correct tension | FALSE | BASIC | CN-235 | MM.32-50-22 | MM.34-54-00 |  | 1
32-69 |  | 32-69 | 32-69 | 0.5 |  | Landing Gear | RS | LANDING GEAR | AIRFRAME | - |  | 4-year | 713;731 |  |  | - |  |  | Change hydroulik liquid of main and nose landing gear shock absorber | FALSE | BASIC | CN-235 | MM.32-10-00 | MM.99-31-00 |  | 1
76-03 |  | 76-03 | 76-03 | 0.5 |  | Engine Control | FUNCTIONAL | ENGINE | POWERPLANT / ENGINE | - |  | 4-year | 221;222;414;424;911;912;941;942 |  |  | - |  |  | Perform functional check of power and condiotion control cables for correct tension | FALSE | BASIC | CN-235 | MM.76-03 | MM.34-45-00 |  | 1
35-06 |  | 35-06 | 35-06 | 0.5 |  | Oxygen | FUNCTIONAL | PASS CABIN | CABIN MAINTENANCE | - |  | 5-year | 210;230;260 |  |  | - |  |  | Perform hydrostatic test of flight crew & passenger portable oxygen botlles and funtional check of regular valve | FALSE | BASIC | CN-235 | MM.35-31-11 | MM.34-58-00 |  | 1
26-09 |  | 26-09 | 26-09 | 0.5 |  | Fire Protection | DISCARD | ENGINE | ELECTRICAL | - |  | 6-year | 931;932 |  |  | - |  |  | Distcard catridge and replace with new item. | FALSE | BASIC | CN-235 | MM.26-21-11 | MM.35-31-12 |  | 1
C32-700-01-00 |  | C32-700-01-00 | C32-700-01-00 | 35 |  | Perform cleaning Nose Landing Gear & Visual Check for detect early stage corrosion indicator | VISUAL | NOSE LANG GEAR | Airframe |  |  | 6-month | 710 | Nose Landing Gear Doors |  |  |  |  | - |  | CPCP | CN-235 |  | 32 |  | 1 | 1
C32-700-02-00 |  | C32-700-02-00 | C32-700-02-00 | 60 |  | Perform cleaning Main Landing Gear & Visual Check for detect early stage corrosion indicator | VISUAL | MAIN LANDING GEAR | Airframe |  |  | 6-month | 730;740 | Main Landing Gear Doors |  |  |  |  | - |  | CPCP | CN-235 |  | 32 |  | 1 | 1
C53-100-01-00 |  | C53-100-01-00 | C53-100-01-00 | 45 |  | Visually inspect external surface of lower half fuselage | VISUAL | LOWER HALF OF FUSELAGE - EXTERNAL | Airframe |  | 4-year | 2-year | 100 | [5 empty] | Visually inspect external surface of lower half fuselage including landing gear bays area to detect early stages of corrosion or indications of other structure discrepancies |  | CPCP | CN-235 |  | 53 |  | 1 | 1
C53-100-02-00 |  | C53-100-02-00 | C53-100-02-00 | 35 |  | Visually inspect surface of fuselage forward face of frame 1 | VISUAL | RADOME/NOSE FUSELAGE – INTERNAL | Airframe |  | 6-year | 4-year | 100 | RADOME |  |  |  |  | Visually inspect surface of fuselage forward face of frame 1 to detect early stages of corrosion or indication of other structure discrepancies |  | CPCP | CN-235 |  | 53 |  | 1 | 1
C53-100-03-00 |  | C53-100-03-00 | C53-100-03-00 | 45 |  | Visually check internal surface of fuselage pressurized zone | VISUAL | PRESSURIZED ZONE UNDER PILOT / COPILOT FLOOR – INTERNAL | CABIN MAINTENANCE |  | 6-year | 4-year | 123;124;125 | Cockpit Floor Panels |  |  |  |  | Visually check internal surface of fuselage pressurized zone under pilot/copilot side floor between frame 1/sta. 2077 and 9 / sta. 4496, including skins, frames, stringers, doublers and joints to frame to detect early stages of corrosion or indications of other structure discrepancies |  | CPCP | CN-235 |  | 53 |  | 1 | 1
C53-100-04-00 |  | C53-100-04-00 | C53-100-04-00 | 50 |  | Visually check internal fuselage cabin under floor panel between frames 10 and 30 | VISUAL | COMPARTMENT UNDER MAIN CABIN FLOOR – INTERNAL | CABIN MAINTENANCE |  | 6-year | 2-year | 130;140;150 | Floor Panels |  |  |  |  | Visually check internal fuselage cabin under floor panel between frames 10 and 30 including skin, web, frames, forward face of pressure bulkhead and stringers to detect early stages of corrosion or indications of other structure discrepancies |  | CPCP | CN-235 |  | 53 |  | 1 | 1
C53-100-05-00 |  | C53-100-05-00 | C53-100-05-00 | 50 |  | Visually check internal fuselage cabin under Galley and Lavatory including skin, web, frames and stringers to detect early stages of corrosion or indications of other structure discrepancies | VISUAL | COMPARTMENT UNDER MAIN CABIN FLOOR – INTERNAL | CABIN MAINTENANCE |  | 6-year | 2-year | 130;150 | Floor Panels |  |  |  |  | Visually check internal fuselage cabin under Galley and Lavatory including skin, web, frames and stringers to detect early stages of corrosion or indications of other structure discrepancies |  | CPCP | CN-235 |  | 53 |  | 1 | 1
C53-200-01-00 |  | C53-200-01-00 | C53-200-01-00 | 35 |  | Visually check internal of flight crew compartment above floor level from frame 1 (sta. 2077) to frame 9 (sta. 4390) | VISUAL | FUSELAGE – FLIGHT CREW COMPARTMENT | CABIN MAINTENANCE |  | 8-year | 6-year | 210 | Interior Panels;Insulation Blanket |  |  |  |  | Visually check internal of flight crew compartment above floor level from frame 1 (sta. 2077) to frame 9 (sta. 4390) including frame, skin, stringers, doublers, windshield cut-out, floors, and the aft face of forward pressure bulkhead to detect early stages of corrosion or indications of other structure discrepancies |  | CPCP | CN-235 |  | 53 |  | 1 | 1
C53-200-02-00 |  | C53-200-02-00 | C53-200-02-00 | 35 |  | Visually check internal of fuselage above floor panel cabin compartment | VISUAL | FUSELAGE – CABIN COMPARTMENT | CABIN MAINTENANCE |  | 8-year | 6-year | 220;230;240;250 | Interior Panels;Insulation Blanket |  |  |  |  | Visually check internal of fuselage above floor panel cabin compartment between frame 9 (sta. 4309) and frame 30 (sta. 14142) including frames, stringers, skin splice and window cut out to detect early stages of corrosion or indications of other structure discrepancies |  | CPCP | CN-235 |  | 53 |  | 1 | 1
C53-200-03-00 |  | C53-200-03-00 | C53-200-03-00 | 50 |  | Visually check internal of rear fuselage between frames 30 and 46. | VISUAL | REAR FUSELAGE FROM FRAMES 30 TO 46 - INTERNAL | CABIN MAINTENANCE |  | 6-year | 2-year | 261;262 | [5 empty] | Visually check internal of rear fuselage between frames 30 and 46. including skins, frames, stringers, lateral beam, the forward face of machine frame 46 and the aft face of frame 30 to detect early stages of corrosion or indications of other structure discrepancies |  | CPCP | CN-235 |  | 53 |  | 1 | 1
C53-200-04-00 |  | C53-200-04-00 | C53-200-04-00 | 50 |  | Visually check external of rear fuselage between frames 30 and 46 | VISUAL | REAR FUSELAGE FROM FRAMES 30 TO 46 - EXTERNAL | Airframe |  | 4-year | 2-year | 260 | 321BR |  |  |  |  | Visually check external of rear fuselage between frames 30 and 46 including skin panel, cut outs ventral door edge frames to detect early stages of corrosion or indications of other structure discrepancies |  | CPCP | CN-235 |  | 53 |  | 1 | 1
C53-300-01-00 |  | C53-300-01-00 | C53-300-01-00 | 65 |  | Visually check internal of fuselage tail section from rear face of aft pressure bulkhead frame 46 to 51 | VISUAL | FUSELAGE TAIL SECTION | Airframe |  | 4-year | 2-year | 300 | 311AB;311BB;312AB;312BB;313BB |  |  |  |  | Visually check internal of fuselage tail section from rear face of aft pressure bulkhead frame 46 to 51 including frames, skin and stringer to detect early stages of corrosion or indications of other structure discrepancies |  | CPCP | CN-235 |  | 53 |  | 1 | 1
C53-900-01-00 |  | C53-900-01-00 | C53-900-01-00 | 50 |  | Visually check internal structure of fuselage and wing structure under wing to body fairing | VISUAL | FUSELAGE – UNDER WING TO BODY FAIRING | Airframe |  | 4-year | 4-year | 900 | UpperWing Fuselage Fairings;Lower Wing Fuselage Fairings |  |  |  |  | Visually check internal structure of fuselage and wing structure under wing to body fairing including skin panels, skin splices and joints the front spar and rear bulkhead to detect early stages of corrosion or indications of other structure discrepancies |  | CPCP | CN-235 |  | 53 |  | 1 | 1
C55-300-01-00 |  | C55-300-01-00 | C55-300-01-00 | 30 |  | Visually check internal of vertical stabilizer main box | VISUAL | VERTICAL STABILIZER MAIN BOX - INTERNAL | Airframe |  | 4-year | 4-year | 323 | 322BT;322AB |  |  |  |  | Visually check internal of vertical stabilizer main box including aft face of front spar chords, web, skin, stringers, ribs, and stiffeners, forward face of rear spar and web to detect early stages of corrosion or indications of other structure discrepancies |  | CPCP | CN-235 |  | 55 |  | 1 | 1
C55-300-02-00 |  | C55-300-02-00 | C55-300-02-00 | 30 |  | Visually check surface of vertical stabilizer including skin | VISUAL | VERTICAL STABILIZER - EXTERNAL | Airframe |  | 4-year | 2-year | 320 | [5 empty] | Visually check surface of vertical stabilizer including skin, trailing edge panels and rudder to detect early stages of corrosion or indications of other structure discrepancies |  | CPCP | CN-235 |  | 55 |  | 1 | 1
C55-300-03-00 |  | C55-300-03-00 | C55-300-03-00 | 30 |  | Visually check internal of vertical stabilizer trailing edge panels | VISUAL | VERTICAL STABILIZER TRAILING EDGE - INTERNAL | Airframe |  | 6-year | 2-year | 324 | 326AR;326BR;326CR;326DR;326ER |  |  |  |  | Visually check internal of vertical stabilizer trailing edge panels, ribs, and rudder attach points to detect early stages of corrosion or indications of other structure discrepancies |  | CPCP | CN-235 |  | 55 |  | 1 | 1
C55-300-04-00 |  | C55-300-04-00 | C55-300-04-00 | 30 |  | Visually check per method in SB N235-55-202 (for aircraft S/N 001 thru 031) | VISUAL | HORIZONTAL STABILIZER TRAILING EDGE - INTERNAL | Airframe |  | 4-year | 4-year | 333;343 | 333AB/BB/AL/AT;343AB/BB/AR/AT |  |  |  |  | Visually check per method in SB N235-55-202 (for aircraft S/N 001 thru 031) internal of horizontal stabilizer trailing edge panels, ribs, and elevator attach points and support to detect early stages of corrosion or indications of other structure discrepancies |  | CPCP | CN-235 |  | 55 |  | 1 | 1
C55-300-05-00 |  | C55-300-05-00 | C55-300-05-00 | 35 |  | Visually check surface horizontal stabilizer including skin trailing edge panels and elevator | VISUAL | HORIZONTAL STABILIZER - EXTERNAL | Airframe |  | 6-year | 4-year | 330;340 | [5 empty] | Visually check surface horizontal stabilizer including skin trailing edge panels and elevator to detect early stages of corrosion or indications of other structure discrepancies |  | CPCP | CN-235 |  | 55 |  | 1 | 1
C55-300-06-00 |  | C55-300-06-00 | C55-300-06-00 | 35 |  | Visually check internal of horizontal stabilizer spar box | VISUAL | HORIZONTAL STABILIZER SPAR BOX - INTERNAL | Airframe |  | 6-year | 4-year | 330;340 | 331CL;332AB;332BB;331BL;341CR;342AB;342BB;341BR |  |  |  |  | Visually check internal of horizontal stabilizer spar box including aft face of front spar and forward face of rear spar, ribs and stiffeners to detect early stages of corrosion or indications of other structure discrepancies |  | CPCP | CN-235 |  | 55 |  | 1 | 1
C55-300-07-00 |  | C55-300-07-00 | C55-300-07-00 | 35 |  | Visually check internal of horizontal stabilizer leading edge | VISUAL | HORIZONTAL STABILIZER LEADING EDGE - INTERNAL | Airframe |  | 6-year | 4-year | 331;341 | 331CL;332AB;332BB;331BL;341CR;342AB;342BB;341BR |  |  |  |  | Visually check internal of horizontal stabilizer leading edge including forward face front spar web, interconnecting ribs to detect early stages of corrosion or indications of other structure discrepancies |  | CPCP | CN-235 |  | 55 |  | 1 | 1
C55-300-08-00 |  | C55-300-08-00 | C55-300-08-00 | 30 |  | Visually check internal of vertical stabilizer leading edge | VISUAL | VERTICAL STABILIZER LEADING EDGE - INTERNAL | Airframe |  | 6-year | 4-year | 322 | 322AB;322BT |  |  |  |  | Visually check internal of vertical stabilizer leading edge including forward face of front spar web and interconnecting ribs to detect early stages of corrosion or indications of other structure discrepancies |  | CPCP | CN-235 |  | 55 |  | 1 | 1
C57-500-01-00 |  | C57-500-01-00 | C57-500-01-00 | 35 |  | Visually check outer wing trailing edge, flaps including skins, aileron and attach point | VISUAL | OUTER WING AND FLAPS – EXTERNAL | Airframe |  | 6-year | 2-year | 530;562;563;630;662;663 | [5 empty] | Visually check outer wing trailing edge, flaps including skins, aileron and attach point to detect early stages of corrosion or indications of other structure discrepancies |  | CPCP | CN-235 |  | 57 |  | 1 | 1
C57-500-02-00 |  | C57-500-02-00 | C57-500-02-00 | 35 |  | Visually check outer wing spar box between sta. 4250 and 12250 | VISUAL | OUTER WING SPAR BOX – INTERNAL | Airframe |  | 8-year | 6-year | 521;522;621;622 | 521AB/BB/CB;621AB/BB/CB;512AL/BL/CL;612AR/BR/CR |  |  |  |  | Visually check outer wing spar box between sta. 4250 and 12250 including stringers, ribs and skin to detect early stages of corrosion or indications of other structure discrepancies |  | CPCP | CN-235 |  | 57 |  | 1 | 1
C57-500-03-00 |  | C57-500-03-00 | C57-500-03-00 | 40 |  | Visually check internal area of outer wing trailing edge | VISUAL | OUTER WING TRAILING EDGES AND FLAPS - INTERNAL | Airframe |  | 6-year | 2-year | 531;532;541;631;632;641 | 531AB/BB/CB/DB/EB/FB;532AB/BB/CB/DB/EB/FB;631AB/BB/CB/DB/EB/FB;632AB/BB/CB/DB/EB/FB |  |  |  |  | Visually check internal area of outer wing trailing edge, flaps tracks including rear spar web, and flaps tracks carriage assemblies and fitting attachment to detect early stages of corrosion or indications of other structure discrepancies |  | CPCP | CN-235 |  | 57 |  | 1 | 1
C57-900-01-00 |  | C57-900-01-00 | C57-900-01-00 | 40 |  | Perform visual inspection center wing external surface upper and lower skins leading edge | VISUAL | CENTER WING – EXTERNAL | Airframe |  | 6-year | 2-year | 940;950;960;970980 | [5 empty] | Perform visual inspection center wing external surface upper and lower skins leading edge, trailing edge and inboard flaps to detect early stages of corrosion or indications of other structure discrepancies |  | CPCP | CN-235 |  | 57 |  | 1 | 1
C57-900-02-00 |  | C57-900-02-00 | C57-900-02-00 | 40 |  | Perform detailed visual inspection lower skin around flap track attach points | VISUAL | CENTER WING – EXTERNAL | Airframe |  | 6-year | 2-year | 981;982;983;984 | [5 empty] | Perform detailed visual inspection lower skin around flap track attach points to detect early stages of corrosion or indications of other structure discrepancies |  | CPCP | CN-235 |  | 57 |  | 1 | 1
C57-900-03-00 |  | C57-900-03-00 | C57-900-03-00 | 30 |  | Visually check center wing spar box between sta. 1100 and 4250 | VISUAL | CENTER WING - SPAR BOX (FUEL TANK) | Airframe |  | 8-year | 6-year | 953;954 | 953AB/BB;954AB/BB;921AL;922AR |  |  |  |  | Visually check center wing spar box between sta. 1100 and 4250 including skin, ribs and stringers to detect early stages of corrosion or indications of other structure discrepancies |  | CPCP | CN-235 |  | 57 |  | 1 | 1
C57-900-04-00 |  | C57-900-04-00 | C57-900-04-00 | 30 |  | Perform visual inspection internal area of center wing trailing edge | VISUAL | CENTER WING TRAILING EDGES AND FLAPS - INTERNAL | Airframe |  | 6-year | 2-year | 961;962;971;972;981;982;983;984 | 961AB/BB/CB/DB/EB/FB;981AB/BB;983AB/BB;962AB/BB/CB/DB/EB/FB;982AB/BB;984AB/BB |  |  |  |  | Perform visual inspection internal area of center wing trailing edge, flaps tracks, including rear spar web, flaps tracks carriage assemblies and fitting attachment to detect early stages of corrosion or indications of other structure discrepancies |  | CPCP | CN-235 |  | 57 |  | 1 | 1
C71-400-01-00 |  | C71-400-01-00 | C71-400-01-00 | 45 |  | Visually check power plant attachments | VISUAL | POWER PLANT | Airframe |  | 4-year | 4-year | 400 | Engine Access Panels |  |  |  |  | Visually check power plant attachments including engine yokes mount strut, attachment and support fittings bonding jumpers to detect early stages of corrosion or indications of other structure discrepancies |  | CPCP | CN-235 |  | 71 |  | 1 | 1
C71-400-02-00 |  | C71-400-02-00 | C71-400-02-00 | 45 |  | Visually check engine attach fitting and supporting structure | VISUAL | POWER PLANT | Airframe |  | 4-year | 4-year | 400 | Engine Access Panels |  |  |  |  | - |  | CPCP | CN-235 |  | 71 |  | 1 | 1