## tc import kai csv
number | MPD ITEM NUMBER | MRB ITEM NUMBER | manhours | related card | title | task_type | work_area | skill | version | threshold | repeat | is_applicability_airplane_all | is_applicability_engine_all | zone | access | effectivity | source | tools | consumable | description | is_rii | type | Aircraft
20-002-01-01 | 20-002-01 | 20-002-01 | 0.5 |  | Areas Behind Rudder Pedals And Center Console | RESTORE | CREW CABIN | Airframe; Powerplant; | 1.1;1.2 | 36000 FC;10 YR | 36000 FC;10 YR | ALL | ALL | 101 102 |  | TBC ALL | MRB |  |  | Restore (Clean) the areas behind the rudder pedals and center console (Removal of flight control panels/consoles is not required). (EZAP) | FALSE | basic | B737-300; B737-400; B737-500;
20-004-01-01 | 20-004-01 | 20-004-01 | 0.5 |  | Areas Under The Raceway Cover Plates Of The Flight Compartment | RESTORE | CREW CABIN | Airframe; Powerplant | 1.1;1.2 | 36000 FC;10 YR | 36000 FC;10 YR | ALL | ALL | 101 102 |  | TBC ALL | MRB |  |  | Restore (Clean) the areas under the raceway cover plates on both sides of the flight compartment. (EZAP) ACCESS NOTE: Left and right raceway cover plates. | FALSE | basic | B737-300; B737-400; B737-500;
20-006-01-01 | 20-006-01 | 20-006-01 | 0.5 |  | Areas In The P6 And P18 Panels | RESTORE | CREW CABIN | Airframe; Powerplant | 1.1;1.2 | 36000 FC;10 YR | 36000 FC;10 YR | ALL | ALL | 101 102 |  | TBC ALL | MRB |  |  | Restore (Clean) the areas in the P6 and P18 panels. (EZAP) ACCESS NOTE: P6 and P18 panels released. | FALSE | basic | B737-300; B737-400; B737-500;
20-008-01-01 | 20-008-01 | 20-008-01 | 0.5 |  | Wire Bundles In The P6 And P18 Panels | INSPECTION - DETAILED | CREW CABIN | Airframe; Powerplant | 1,1;1.2 | 36000 FC;10 YR | 36000 FC;10 YR | ALL | ALL | 101 102 |  | TBC ALL | MRB |  |  | Inspect (Detailed) the wire bundles and connected EWIS in the P6 and P18 panels. (EZAP) ACCESS NOTE: P6 and P18 panels released. | FALSE | basic | B737-300; B737-400; B737-500;
20-010-01-01 | 20-010-01 | 20-010-01 | 0.5 |  | Forward Lavatory Compartment Areas Under The Toilet And Sink | RESTORE | PASS CABIN | Airframe; Powerplant | 1.1;1.2 | 4000 FC;18 MO | 4000 FC;18 MO | ALL | ALL | 103 |  | TBC ALL | MRB |  |  | Restore (Clean) the forward lavatory compartment areas under the toilet and sink. (EZAP) ACCESS NOTE: Toilet shroud and lavatory sink cabinet door. | FALSE | basic | B737-300; B737-400; B737-500;
20-012-01-01 | 20-012-01 | 20-012-01 | 2 |  | Lower Areas Behind The Forward Passenger Cabin Sidewalls | RESTORE | PASS CABIN | Airframe; Powerplant | 1.1;1.2 | 36000 FC;8 YR | 36000 FC;8 YR | ALL | ALL | 107 |  |  | MRB |  |  | Restore (Clean) the areas behind the rudder pedals and center console (Removal of flight control panels/consoles is not required). (EZAP) | FALSE | basic | B737-300; B737-400; B737-500;
20-014-01-01 | 20-014-01 | 20-014-01 | 2 |  | Areas Behind The Forward Passenger Cabin Ceiling | INSPECTION - DETAILED | PASS CABIN | Airframe; Powerplant | 1.1;1.2 | 36000 FC;8 YR | 36000 FC;8 YR | ALL | ALL | 107 |  |  | MRB |  |  | Restore (Clean) the areas under the raceway cover plates on both sides of the flight compartment. (EZAP) ACCESS NOTE: Left and right raceway cover plates. | FALSE | basic | B737-300; B737-400; B737-500;
20-016-01-01 | 20-016-01 | 20-016-01 | 2 |  | Lower Areas Behind The Aft Passenger Cabin Sidewalls | RESTORE | PASS CABIN | Airframe; Powerplant | 1.1;1.2 | 36000 FC;8 YR | 36000 FC;8 YR | ALL | ALL | 108 |  |  | MRB | 737-345 MSG-3 TASK CARDS ECCN 9E991 BOEING PROPRIETARY - Copyright © Unpublished Work - See title page for details TBC1 EFFECTIVITY TBC ALL SOURCE MRB LOWER ARE |  | Restore (Clean) the areas in the P6 and P18 panels. (EZAP) ACCESS NOTE: P6 and P18 panels released. TASK 05-42-01-100-803 1. Restore: Areas in the P6 and P18 Panels (EZAP) NOTE: This is a MSG-3 scheduled maintenance task. | FALSE | basic | B737-300; B737-400; B737-500;
20-018-01-01 | 20-018-01 | 20-018-01 | 2 |  | Areas Behind The Aft Main Cabin Ceiling | INSPECTION - DETAILED | PASS CABIN | Airframe; Powerplant | 1.1;1.2 | 36000 FC;8 YR | 36000 FC;8 YR | ALL | ALL | 108 |  |  | MRB |  |  | Inspect (Detailed) the wire bundles and connected EWIS in the P6 and P18 panels. (EZAP) ACCESS NOTE: P6 and P18 panels released. | FALSE | basic | B737-300; B737-400; B737-500;
20-020-01-01 | 20-020-01 | 20-020-01 | 0.5 |  | Aft Left Lavatory Compartment (If Installed) Areas Under The Toilet And Sink | RESTORE | PASS CABIN | Airframe; Powerplant | 1.1;1.2 | 4000 FC;18 MO | 4000 FC;18 MO | ALL | ALL | 113 118 |  |  | MRB |  |  | Restore (Clean) the forward lavatory compartment areas under the toilet and sink. (EZAP) ACCESS NOTE: Toilet shroud and lavatory sink cabinet door. | FALSE | basic | B737-300; B737-400; B737-500;
20-022-01-01 | 20-022-01 | 20-022-01 | 0.5 |  | Aft Right Lavatory Compartment (If Installed) Areas Under The Toilet And Sink | RESTORE | PASS CABIN | Airframe; Powerplant | 1.1;1.2 | 4000 FC;18 MO | 4000 FC;18 MO | ALL | ALL | 109 114 |  |  | MRB |  |  | Restore (Clean) the lower areas behind the forward passenger cabin sidewalls. (EZAP) ACCESS NOTE: Galleys and lavs removed. Sidewall panel removal required | FALSE | basic | B737-300; B737-400; B737-500;
20-024-01-01 | 20-024-01 | 20-024-01 | 0.5 |  | Area Of The Lower Nose Compartment | RESTORE | NOSE COMP T | Airframe; Powerplant | 1.1;1.2 | 36000 FC;10 YR | 36000 FC;10 YR | ALL | ALL | 202 | 1103 3103 3104 3105 3106 3107 3108 |  | MRB |  |  | Inspect (Detailed) the power feeders and connected EWIS in the forward main cabin ceiling. (EZAP) ACCESS NOTE: Galleys and lavs removed. Ceiling panels from STA 270 to STA 520 removal required. | FALSE | basic | B737-300; B737-400; B737-500;
20-026-01-01 | 20-026-01 | 20-026-01 | 0.2 |  | Engine, APU, And Galley Power Feeders And Power Feeder Connectors In Lower Nose | INSPECTION - DETAILED | NOSE COMP T | Airframe; Powerplant | 1.1;1.2 | 36000 FC;10 YR | 36000 FC;10 YR | ALL | ALL | 202 | 1103 3103 3105 |  | MRB |  |  | Restore (Clean) the lower areas behind the aft passenger cabin sidewalls. (EZAP) ACCESS NOTE: Galleys and lavs removed. Sidewall panel removal required. | FALSE | basic | B737-300; B737-400; B737-500;
20-028-01-01 | 20-028-01 | 20-028-01 | 1 |  | Electronic Compartment | RESTORE | MAIN EE CTR | Airframe; Powerplant | 1.1;1.2 | 24000 FC; 8 YR | 24000 FC; 8 YR | ALL | ALL | 205 | 1201 |  | MRB |  |  | Inspect (Detailed) the power feeders and connected EWIS in the aft main cabin ceiling. (EZAP) ACCESS NOTE: Galleys and lavs removed. Ceiling panels from STA 627.5 to STA 1016 removal required. | FALSE | basic | B737-300; B737-400; B737-500;
20-030-01-01 | 20-030-01 | 20-030-01 | 0.5 |  | EWIS Behind The Electronic Equipment Racks | INSPECTION - DETAILED | MAIN EE CTR | Airframe; Powerplant | 1.1;1.2 | 24000 FC; 8 YR | 24000 FC; 8 YR | ALL | ALL | 205 | 1201 |  | MRB |  |  | Restore (Clean) the aft left lavatory compartment (if installed) areas under the toilet and sink. (EZAP) ACCESS NOTE: Toilet shroud and lavatory sink cabinet door. | FALSE | basic | B737-300; B737-400; B737-500;
20-032-01-01 | 20-032-01 | 20-032-01 | 1 |  | Forward Airstair Compartment | RESTORE | FWD AIRSTAIR | Airframe; Powerplant | 1.1;1.2 | 18000 FC;5 YR | 18000 FC;5 YR | ALL | ALL | 206 | 1201 1601 |  | MRB |  |  | Restore (Clean) the aft right lavatory compartment (if installed) areas under the toilet and sink. (EZAP) ACCESS NOTE: Toilet shroud and lavatory sink cabinet door. | FALSE | basic | B737-300; B737-400; B737-500;
20-034-01-01 | 20-034-01 | 20-034-01 | 2 |  | Areas Behind The Forward Cargo Compartment Ceiling Panels | RESTORE | FWD CARGO | Airframe; Powerplant | 1.1;1.2 | 18000 FC;5 YR | 18000 FC;5 YR | ALL | ALL | 208 | 4404 |  | MRB |  |  | Restore (Clean) the area of the lower nose compartment. (EZAP) | FALSE | basic | B737-300; B737-400; B737-500;
20-035-01-01 | 20-035-01 | 20-035-01 | 1 |  | Power Feeders behind Forward Cargo Compartment Ceiling Panels | INSPECTION - DETAILED | FWD CARGO | Airframe; Powerplant | 1.1;1.2 | 18000 FC;5 YR | 18000 FC;5 YR | ALL | ALL | 208 | 4404 |  | MRB |  |  | Inspect (Detailed) the power feeders and connected EWIS in the lower nose compartment. (EZAP) | FALSE | basic | B737-300; B737-400; B737-500;
20-036-01-01 | 20-036-01 | 20-036-01 | 2 |  | Areas Behind The Forward Cargo Compartment Sidewall Panels | RESTORE | FWD CARGO | Airframe; Powerplant | 1.1;1.2 | 36000 FC;12 YR | 36000 FC;12 YR | ALL | ALL | 208 | 4404 |  | MRB |  |  | Restore (Clean) the Electronic Compartment. (EZAP) | FALSE | basic | B737-300; B737-400; B737-500;
20-037-01-01 | 20-037-01 | 20-037-01 | 1 |  | Power Feeders Behind The Forward Cargo Compartment Sidewall Panels | INSPECTION - DETAILED | FWD CARGO | Airframe; Powerplant | 1.1;1.2 | 36000 FC;12 YR | 36000 FC;12 YR | ALL | ALL | 208 | 4404 |  | MRB |  |  | Inspect (Detailed) the EWIS behind the electronic equipment racks. (EZAP) NOTE: LRU removal as required. ACCESS NOTE: Access behind the EE racks is gained through the forward cargo compartment forward bulkhead. LRU removal as required. | FALSE | basic | B737-300; B737-400; B737-500;
20-038-01-01 | 20-038-01 | 20-038-01 | 2 |  | Areas Behind The Forward Cargo Compartment Aft Bulkhead Access Panels | RESTORE | FWD CARGO | Airframe; Powerplant | 1.1;1.2 | 36000 FC;10 YR | 36000 FC;10 YR | ALL | ALL | 210 | 1327 1330 1331 4404 |  | MRB |  |  | Restore (Clean) the forward airstair compartment. (EZAP) ACCESS NOTE: Airstair drip tray access panel (if installed) | FALSE | basic | B737-300; B737-400; B737-500;
20-039-01-01 | 20-039-01 | 20-039-01 | 1 |  | Visible EWIS in the Main Wheel Wells | INSPECTION - GEN VISUAL | MAIN W/W | Airframe; Powerplant | 1.1;1.2 | 4000 FC;18 MO | 4000 FC;18 MO | ALL | ALL | 216 217 |  |  | MRB |  |  | Restore (Clean) the areas behind the forward cargo compartment ceiling. (EZAP) ACCESS NOTE: Ceiling panels removed. | FALSE | basic | B737-300; B737-400; B737-500;
20-040-01-01 | 20-040-01 | 20-040-01 | 2 |  | Areas Behind The Aft Cargo Compartment Ceiling And Floor Panels | RESTORE | AFT CARGO | Airframe; Powerplant | 1.1;1.2 | 18000 FC; 5 YR | 18000 FC; 5 YR | ALL | ALL | 218 | 4504 |  | MRB |  |  | Inspect (Detailed) AC Generator Power Feeders and connected EWIS behind the ceiling panels in Forward Cargo Compartment. (EZAP) ACCESS NOTE: Ceiling panels removed. | FALSE | basic | B737-300; B737-400; B737-500;
20-042-01-01 | 20-042-01 | 20-042-01 | 2 |  | Areas Behind The Aft Cargo Compartment Sidewall Panels | RESTORE | AFT CARGO | Airframe; Powerplant | 1.1;1.2 | 36000 FC;12 YR | 36000 FC;12 YR | ALL | ALL | 218 | 4504 |  | MRB |  |  | Restore (Clean) the areas behind the forward cargo compartment sidewall panels. (EZAP) ACCESS NOTE: Forward cargo compartment sidewall panels. | FALSE | basic | B737-300; B737-400; B737-500;
20-044-01-01 | 20-044-01 | 20-044-01 | 0 |  | Aft Cargo Compartment Equipment Bay | RESTORE | AFT CARGO | Airframe; Powerplant | 1.1;1.2 | 18000 FC; 5 YR | 18000 FC; 5 YR | ALL | ALL | 220 | 1544 1545 1546 1547 1548 |  | MRB |  |  | Inspect (Detailed) AC Generator Power Feeders and connected EWIS behind the sidewall panels in Forward Cargo Compartment. (EZAP) ACCESS NOTE: Forward cargo compartment sidewall panels | FALSE | basic | B737-300; B737-400; B737-500;
20-046-01-01 | 20-046-01 | 20-046-01 | 0.2 |  | Generator Power Feeders On Engine No. 1 | INSPECTION - DETAILED | ENGINE #1 | Airframe; Powerplant | 1.1 | 4000 FC | 4000 FC | ALL | ALL | 506 | 5737 5738 5739 5746 |  | MRB |  |  | Restore (Clean) the areas behind the forward cargo compartment aft bulkhead access panels. (EZAP) | FALSE | basic | B737-300; B737-400; B737-500;
20-048-01-01 | 20-048-01 | 20-048-01 | 0.2 |  | Generator Power Feeders On Engine No. 2 | INSPECTION - DETAILED | ENGINE #2 | Airframe; Powerplant | 1.1 | 4000 FC | 4000 FC | ALL | ALL | 606 | 5837 5838 5839 5846 |  | MRB |  |  | Inspect (General Visual) all visible EWIS in the Main Wheel Wells. (EZAP) | FALSE | basic | B737-300; B737-400; B737-500;
20-050-01-01 | 20-050-01 | 20-050-01 | 0.5 |  | Generator Power Feeders, Ignition Leads, And Electric Starter Wires On The APU | INSPECTION - DETAILED | APU COMPARTMENT | Airframe; Powerplant | 1.1;1.2 | 4000 FC;18 MO | 4000 FC;18 MO | ALL | ALL | 701 703 | 3804 |  | MRB |  |  | Restore (Clean) the areas behind the aft cargo compartment ceiling. (EZAP) ACCESS NOTE: Aft cargo compartment ceilings including upper angled panels. | FALSE | basic | B737-300; B737-400; B737-500;
20-052-01-01 | 20-052-01 | 20-052-01 | 3 |  | Exposed (Unpressurized) Portions Of The Control Cables In The Fuselage&Empennage | INSPECTION - DETAILED | MULTIPLE | Airframe; Powerplant | 1.1;1.3 | 4000 FC;18 MO | 4000 FC;18 MO | ALL | ALL | 203 216 217 701 704 706 | 3701 3802 9501 9525 |  | MRB |  |  | Restore (Clean) the areas behind the aft cargo compartment sidewall panels. (EZAP) ACCESS NOTE: Aft cargo compartment sidewall panels | FALSE | basic | B737-300; B737-400; B737-500;
20-054-01-01 | 20-054-01 | 20-054-01 | 2 |  | Control Cables In The Pressurized Area Of The Fuselage And Empennage | INSPECTION - DETAILED | MULTIPLE | Airframe; Powerplant | 1.1;1.2 | 18000 FC; 5 YR | 18000 FC; 5 YR | ALL | ALL | 101 102 202 205 208 210 218 220 | 1103 1201 4404 4504 |  | MRB |  |  | Restore (Clean) the aft cargo compartment equipment bay. (EZAP) | FALSE | basic | B737-300; B737-400; B737-500;
20-056-01-01 | 20-056-01 | 20-056-01 | 1 |  | Control Cables Above The Wheel Well And Center Wing Section | INSPECTION - DETAILED | PASS CABIN | Airframe; Powerplant | 1.1;1.1 | 36000 FC;12 YR | 36000 FC;12 YR | ALL | ALL | 107 108 |  |  | MRB |  |  | Inspect (Detailed) the generator power feeders and connected EWIS on Engine No. 1. (EZAP) | FALSE | basic | B737-300; B737-400; B737-500;
20-058-01-01 | 20-058-01 | 20-058-01 | 1 |  | Exposed Portions Of The Landing Gear Manual Extension Control Cables | INSPECTION - DETAILED | MULTIPLE | Airframe; Powerplant | 1.1;1.0 | 4000 FC;18 MO | 4000 FC;18 MO | ALL | ALL | 203 216 217 |  |  | MRB |  |  | Inspect (Detailed) the generator power feeders and connected EWIS on Engine No. 2. (EZAP) | FALSE | basic | B737-300; B737-400; B737-500;
20-060-01-01 | 20-060-01 | 20-060-01 | 1 |  | Landing Gear Manual Extension Control Cables | INSPECTION - DETAILED | MULTIPLE | Airframe; Powerplant | 1.1;1.1 | 18000 FC; 5 YR | 18000 FC; 5 YR | ALL | ALL | 102 202 203 205 208 210 | 1103 1201 3107 3108 |  | MRB |  |  | Inspect (Detailed) the generator power feeders, ignition leads, electric starter wires and connected EWIS on the APU. (EZAP) ACCESS NOTE: APU lower shroud | FALSE | basic | B737-300; B737-400; B737-500;
20-062-01-01 | 20-062-01 | 20-062-01 | 1 |  | LG Manual Extension Control Cables Above The Wheel Well And Center Wing Section | INSPECTION - DETAILED | PASS CABIN | Airframe; Powerplant | 1.1;1.2 | 36000 FC;12 YR | 36000 FC;12 YR | ALL | ALL | 107 108 |  |  | MRB |  |  | Inspect (Detailed) the exposed (unpressurized) portions of the control cables in the fuselage and empennage. | FALSE | basic | B737-300; B737-400; B737-500;
20-064-01-01 | 20-064-01 | 20-064-01 | 3 |  | Exposed FQIS EWIS Inside The Auxiliary Fuel Tank (SFAR 88) (EZAP) | INSPECTION - DETAILED | AFT CARGO | Airframe; Powerplant | 1.1;1.2 | 36000 FC;10 YR | 36000 FC;12 YR | ALL | ALL | 218 |  |  | MRB |  |  | Inspect (Detailed) the control cables in the pressurized area of the fuselage and empennage (not including the cables above the wheel well and center wing section). ACCESS NOTE: Fwd cargo compartment ceiling and aft bulkhead panels, aft cargo compartment ceiling panels. | FALSE | basic | B737-300; B737-400; B737-500;
20-066-01-01 | 20-066-01 | 20-066-01 | 0.5 |  | Exposed FQIS EWIS above APU upper shroud | INSPECTION - GEN VISUAL | APU COMPARTMENT | Airframe; Powerplant | 1.1 | 6 YR | 6 YR | ALL | ALL | 703 | 3804 |  | MRB |  |  | Inspect (Detailed) the control cables above the wheel well and center wing section. ACCESS NOTE: Passenger cabin floor panels | FALSE | basic | B737-300; B737-400; B737-500;
20-068-01-01 | 20-068-01 | 20-068-01 | 0.5 |  | FQIS EWIS in left wing leading edge | INSPECTION - GEN VISUAL | L WING LE | Airframe; Powerplant | 1.1;1.2 | 36000 FC;10 YR | 36000 FC;10 YR | ALL | ALL | 302 | 6212 6216 6218 6223 6241 |  | MRB |  |  | Inspect (Detailed) the exposed portions of the landing gear manual extension control cables. | FALSE | basic | B737-300; B737-400; B737-500;
20-070-01-01 | 20-070-01 | 20-070-01 | 0.5 |  | FQIS EWIS in right wing leading edge | INSPECTION - GEN VISUAL | R WING LE | Airframe; Powerplant | 1.1;1.2 | 36000 FC;10 YR | 36000 FC;10 YR | ALL | ALL | 402 | 6512 6516 6523 6534 6537 6540 6541 |  | MRB |  |  | Inspect (Detailed) the landing gear manual extension control cables (not including the cables above the wheel well and center wing section). ACCESS NOTE: Fwd cargo compartment ceiling panels, aft bulkhead panel, airstair drip tray access panel (if installed) | FALSE | basic | B737-300; B737-400; B737-500;
20-072-01-01 | 20-072-01 | 20-072-01 | 0.5 |  | Left Inboard Leading Edge Power Feeders | INSPECTION - GEN VISUAL | LT WING INBD LE | Airframe; Powerplant | 1.1;1.2 | 4000 FC;18 MO | 4000 FC;18 MO | ALL | ALL | 303 | 6301 6302 6304 6305 |  | MRB |  |  | Inspect (Detailed) the landing gear manual extension control cables above the wheel well and center wing section. ACCESS NOTE: Passenger cabin floor panels | FALSE | basic | B737-300; B737-400; B737-500;
20-074-01-01 | 20-074-01 | 20-074-01 | 0.5 |  | Right Inboard Leading Edge Power Feeders | INSPECTION - GEN VISUAL | LT WING INBD LE | Airframe; Powerplant | 1.1;1.1 | 4000 FC;18 MO | 4000 FC;18 MO | ALL | ALL | 403 | 6401 6402 6404 6405 |  | MRB |  |  | Inspect (Detailed) the exposed FQIS EWIS inside the auxiliary fuel tank. (SFAR 88) (EZAP) AIRPLANE NOTE: Applicable to airplanes with auxiliary fuel tank installed. | FALSE | basic | B737-300; B737-400; B737-500;
20-076-01-01 | 20-076-01 | 20-076-01 | 0.5 |  | Strut Torque Box No. 1 Power Feeders | INSPECTION - GEN VISUAL | STRUTS | Airframe; Powerplant | 1.1;1.2 | 18000 FC; 5 YR | 18000 FC; 5 YR | ALL | ALL | 507 | 5723 5724 5725 5726 5728 5729 5731 5737 5739 5758 5764 |  | MRB |  |  | Inspect (General Visual) the exposed EWIS above the APU upper shroud. (EZAP) ACCESS NOTE: APU Removed. | FALSE | basic | B737-300; B737-400; B737-500;
20-078-01-01 | 20-078-01 | 20-078-01 | 0.5 |  | Strut Torque Box No. 2 Power Feeders | INSPECTION - GEN VISUAL | STRUTS | Airframe; Powerplant | 1.1;1.2 | 8000 FC 5 YR | 18000 FC; 5 YR | ALL | ALL | 607 | 5823 5824 5825 5826 5827 5828 5829 5831 5839 5857 5858 5864 |  | MRB |  |  | Inspect (General Visual) EWIS located in the denser areas of the left wing leading edge from WSTA 253 to WSTA 500. (EZAP) | FALSE | basic | B737-300; B737-400; B737-500;
20-080-01-01 | 20-080-01 | 20-080-01 | 0.2 |  | Elevator PCU EWIS | INSPECTION - GEN VISUAL | TAIL COMPT | Airframe; Powerplant | 1.1;1.2 | 4000 FC;18 MO | 4000 FC;18 MO | ALL | ALL | 704 | 3802 |  | MRB |  |  | Inspect (General Visual) EWIS located in the denser areas of the right wing leading edge from WSTA 253 to WSTA 500. (EZAP) | FALSE | basic | B737-300; B737-400; B737-500;
21-002-01-01 | 21-002-01 | 21-002-01 | 1.5 |  | Recirculation System Filter | DISCARD | A/C BAY | Airframe; Powerplant | 1.1 | 5000 FH | 5000 FH | ALL | ALL | 210 |  |  | MRB |  |  | Inspect (General Visual) AC Generator Power Feeders and connected EWIS in the left Inboard leading edge. (EZAP) ACCESS NOTE: Flaps deployed. | FALSE | basic | B737-300; B737-400; B737-500;
21-002-01-02 | 21-002-01 | 21-002-01 | 1.5 |  | Recirculation System Filter | DISCARD | A/C BAY | Airframe; Powerplant | 1.1 | 5000 FH | 5000 FH | ALL | ALL | 210 |  |  | MRB |  |  | Inspect (General Visual) AC Generator Power Feeders and connected EWIS in the right inboard leading edge. (EZAP) ACCESS NOTE: Flaps deployed. | FALSE | basic | B737-300; B737-400; B737-500;
21-002-01-03 | 21-002-01 | 21-002-01 | 1.5 |  | Recirculation System Filter | DISCARD | A/C BAY | Airframe; Powerplant | 1.1 | 5000 FH | 5000 FH | ALL | ALL | 210 |  |  | MRB |  |  | Inspect (General Visual) the No. 1 Engine Power Feeders and connected EWIS in the strut torque box. (EZAP) | FALSE | basic | B737-300; B737-400; B737-500;
21-004-01-01 | 21-004-01 | 21-004-01 | 0.8 |  | Outflow Valve, Selector Panel, Selector Panel Indicator, And Indicator Feedback Assembly (analog controller) | OPERATIONAL | MULTIPLE | Airframe; Powerplant | 1.1 | 4000 FH | 5000 FH | ALL | ALL | 101 102 208 |  |  | MRB |  |  | Inspect (General Visual) the No. 2 Engine Power Feeders and connected EWIS in the strut torque box. (EZAP) | FALSE | basic | B737-300; B737-400; B737-500;
21-004-01-02 | 21-004-01 | 21-004-01 | 0.8 |  | Outflow Valve, Selector Panel, Selector Panel Indicator, And Indicator Feedback Assembly (digital controller) | OPERATIONAL | MULTIPLE | Airframe; Powerplant | 1.1 | 4000 FH | 5000 FH | ALL | ALL | 101 102 208 |  |  | MRB |  |  | Inspect (General Visual) the EWIS and wire bundles connected to the elevator PCUs. (EZAP) | FALSE | basic | B737-300; B737-400; B737-500;
21-005-01-01 | 21-005-01 | 21-005-01 | 4 |  | APU Bleed Air Duct Flexible Pressure Seal. | DISCARD | FUSELAGE | Airframe; Powerplant | 1.1 | 6 YR | 6 YR | ALL | ALL | 215 701 | 1506 3701 |  | MRB |  | MIL-PRF-907 | Discard the recirculation system filter. AIRPLANE NOTE: L/N 2859 and subsequent airplanes and retrofitted airplanes have HEPA filters. Prior line numbered airplanes and unretrofitted airplanes have prefilter and standard media filters. 737- 400 has two filter installations. ACCESS NOTE: Special access panel S2086 (forward cargo compartment aft bulkhead) | FALSE | basic | B737-300; B737-400; B737-500;
21-012-01-01 | 21-012-01 | 21-012-01 | 0.5 |  | Cabin Positive Pressure Relief Valves | FUNCTIONAL | AFT CARGO | Airframe; Powerplant | 1.1 | 10000 FH | 10000 FH | ALL | ALL | 220 |  |  | MRB | A21010-203; GS15047-1/ A21010-187/ A21010-188/ A21010-189/ A21010-190; |  | Discard the recirculation system filter. AIRPLANE NOTE: L/N 2859 and subsequent airplanes and retrofitted airplanes have HEPA filters. Prior line numbered airplanes and unretrofitted airplanes have prefilter and standard media filters. 737- 400 has two filter installations. ACCESS NOTE: Special access panel S2086 (forward cargo compartment aft bulkhead) | FALSE | basic | B737-300; B737-400; B737-500;
21-014-01-01 | 21-014-01 | 21-014-01 | 0.5 |  | Cabin Positive Pressure Relief Valve Filter | DISCARD | AFT CARGO | Airframe; Powerplant | 1.1 | 20000 FH | 20000 FH | ALL | ALL | 218 220 | 4504 |  | MRB |  | BMS11-6;BMS15-5 Class A | Discard the recirculation system filter. AIRPLANE NOTE: L/N 2859 and subsequent airplanes and retrofitted airplanes have HEPA filters. Prior line numbered airplanes and unretrofitted airplanes have prefilter and standard media filters. 737- 400 has two filter installations. ACCESS NOTE: Special access panel S2086 (forward cargo compartment aft bulkhead) | FALSE | basic | B737-300; B737-400; B737-500;
21-016-01-01 | 21-016-01 | 21-016-01 | 0.5 |  | Cabin Negative Pressure Relief Vent Door | FUNCTIONAL | AFT CARGO | Airframe; Powerplant | 1.1 | 10 YR | 10 YR | ALL | ALL | 220 |  |  | MRB | FDIX 50/ FDI 50/ FDV 50 |  | Operationally check the outflow valve, selector panel, selector panel indicator, and indicator feedback assembly in manual mode (manual mode for digital controller and manual AC and DC mode for analog controller) | FALSE | basic | B737-300; B737-400; B737-500;
21-018-01-01 | 21-018-01 | 21-018-01 | 4 |  | Primary And Secondary Air Cooling System Heat Exchangers | RESTORE | A/C BAY | Airframe; Powerplant | 1.1 | 4000 FH | 4000 FH | ALL | ALL | 211 212 213 214 | 3302 3303 3401 3403 |  | MRB | C21006-7/ C21006-1/ PF80-012-500 |  | Operationally check the outflow valve, selector panel, selector panel indicator, and indicator feedback assembly in manual mode (manual mode for digital controller and manual AC and DC mode for analog controller) | FALSE | basic | B737-300; B737-400; B737-500;
21-020-01-01 | 21-020-01 | 21-020-01 | 0.2 |  | Air Cooling System Water Separator Indication Disk | INSPECTION - DETAILED | A/C BAY | Airframe; Powerplant | 1.1 | 500 FH | 500 H | ALL | ALL | 212 214 | 3303 3403 |  | MRB |  |  | Discard APU Bleed Air Duct Flexible Pressure Seal. | FALSE | basic | B737-300; B737-400; B737-500;
21-022-01-01 | 21-022-01 | 21-022-01 | 1 |  | Air Cycle Machine Oil | DISCARD | A/C BAY | Airframe; Powerplant | 1.1 | 4000 FH | 4000 FH | ALL | ALL | 212 214 | 3303 3403 |  | MRB |  | MIL-PRF-680 Type I or II ¦ Supersedes P-D-680 Type I or II ;MIL-PRF-23699 Class STD (Standard); MIL-PRF-7808 Grade 3; BMS15-5 | Functionally check the cabin positive pressure relief valves. | FALSE | basic | B737-300; B737-400; B737-500;
21-024-01-01 | 21-024-01 | 21-024-01 | 1 |  | Ram Air Turbofan Oil | DISCARD | A/C BAY | Airframe; Powerplant | 1.1 | 4000 FH | 4000 FH | ALL | ALL | 212 214 | 3303 3403 |  | MRB |  | MIL-PRF-23699 Class STD (Standard); MIL-PRF-7808 Grade 3; NASM20995 | Discard the cabin positive pressure relief valve filter. ACCESS NOTE: Aft cargo compartment, aft bulkhead panel | FALSE | basic | B737-300; B737-400; B737-500;
21-026-01-01 | 21-026-01 | 21-026-01 | 0.2 |  | Air Cycle Machine Oil | SERVICE | A/C BAY | Airframe; Powerplant | 1.1 | 500 FH | 500 FH | ALL | ALL | 212 214 | 3303 3403 |  | MRB |  | MIL-PRF-680 (Supersedes P-D-680); MIL-PRF-23699 Class STD (Standard); MIL-PRF-7808 Grade 3; BMS15-5 | Functionally check the cabin negative pressure relief vent door. | FALSE | basic | B737-300; B737-400; B737-500;
21-028-01-01 | 21-028-01 | 21-028-01 | 0.2 |  | Ram Air Turbo Fan Oil | SERVICE | A/C BAY | Airframe; Powerplant | 1.1 | 500 FH | 500 FH | ALL | ALL | 212 214 | 3303 3403 |  | MRB |  | MIL-PRF-23699 Class STD (Standard); MIL-PRF-7808 Grade 3; MIL-PRF-23699 (Supersedes MIL-L-23699) | Restore the primary and secondary air cooling system heat exchangers by cleaning. INTERVAL NOTE: Task interval is dependent on each airline's operating environment. | FALSE | basic | B737-300; B737-400; B737-500;
21-030-01-01 | 21-030-01 | 21-030-01 | 0.2 |  | Ram Air Inlet Components And Exhaust Louvers | LUBRICATE | MULTIPLE | Airframe; Powerplant | 1.1 | 4000 FH | 4000 FH | ALL | ALL | 211 213 214 216 |  |  | MRB |  |  | Inspect (Detailed) the air cooling system water separator indication disk (with the air conditioning system operative) | FALSE | basic | B737-300; B737-400; B737-500;
21-032-01-01 | 21-032-01 | 21-032-01 | 0.2 |  | Electronic/Electrical Equipment Cooling System Alternate Supply Fan/Check Valve | OPERATIONAL | MULTIPLE | Airframe; Powerplant | 1.1 | 500 FH | 500 FH | ALL | ALL | 101 102 205 | 3302 3303 3304 3401 3403 3404 |  | MRB |  |  | Discard the air cycle machine oil. | FALSE | basic | B737-300; B737-400; B737-500;
21-034-01-01 | 21-034-01 | 21-034-01 | 0.2 |  | Electronic/Electrical Equipment Cooling System Alternate Blowers (Without EFIS) | OPERATIONAL | MULTIPLE | Airframe; Powerplant | 1.1 | 4000 FH | 4000 FH | ALL | ALL | 101 102 205 |  |  | MRB |  |  | Discard the ram air turbofan oil. | FALSE | basic | B737-300; B737-400; B737-500;
21-034-01-02 | 21-034-01 | 21-034-01 | 0.2 |  | Electronic/Electrical Equipment Cooling System Alternate Blowers (With EFIS) | OPERATIONAL | MULTIPLE | Airframe; Powerplant | 1.1 | 4000 FH | 4000 FH | ALL | ALL | 101 102 205 |  |  | MRB |  |  | Service the air cycle machine oil by checking for correct level and replenishing as required. | FALSE | basic | B737-300; B737-400; B737-500;
21-036-01-01 | 21-036-01 | 21-036-01 | 1 |  | EFIS Cooling Air Cleaner And The EADI And EHSI Inlet And Outlet Screens | RESTORE | MULTIPLE | Airframe; Powerplant | 1.1 | 2000 FH | 2000 FH | ALL | ALL | 101 102 205 | 1201 |  | MRB |  | BMS15-5 Class A | Service the ram air turbo fan oil by checking for correct level and replenishing as required. | FALSE | basic | B737-300; B737-400; B737-500;
21-038-01-01 | 21-038-01 | 21-038-01 | 6 |  | Electrical/Electronic Equipment Cooling System | FUNCTIONAL | MULTIPLE | Airframe; Powerplant | 1.1 | 8000 FH | 8000 FH | ALL | ALL | 101 102 205 |  |  | MRB |  |  | Lubricate the ram air inlet components and exhaust louvers. | FALSE | basic | B737-300; B737-400; B737-500;
21-038-01-02 | 21-038-01 | 21-038-01 | 6 |  | Electrical/Electronic Equipment Cooling System | FUNCTIONAL | MULTIPLE | Airframe; Powerplant | 1.1 | 8000 FH | 8000 FH | ALL | ALL | 101 102 205 |  |  | MRB |  |  | Operationally check the electronic/electrical equipment cooling system alternate supply fan/check valve. NOTE: This task also checks the normal supply fan check valve. AIRPLANE NOTE: Airplanes with EFIS. | FALSE | basic | B737-300; B737-400; B737-500;
21-040-01-01 | 21-040-01 | 21-040-01 | 0.1 |  | Equipment Cooling System Low Flow Sensor | RESTORE | NOSE COMP T | Airframe; Powerplant | 1.1 | 4000 FH | 4000 FH | ALL | ALL | 202 | 1103 |  | MRB |  | TT-I-735; | Operationally check the electronic/electrical equipment cooling system alternate blowers. NOTE: This task also checks the main exhaust blower check valve. | FALSE | basic | B737-300; B737-400; B737-500;
21-042-01-01 | 21-042-01 | 21-042-01 | 0.5 |  | Cabin Temperature Sensor Filter | RESTORE | MULTIPLE | Airframe; Powerplant | 1.1 | 1000 FH | 1000 FH | ALL | ALL | 101 107 108 |  |  | MRB |  | TT-I-735;BMS15-5 Class A | Operationally check the electronic/electrical equipment cooling system alternate blowers. NOTE: This task also checks the main exhaust blower check valve. | FALSE | basic | B737-300; B737-400; B737-500;
22-002-01-01 | 22-002-01 | 22-002-01 | 0.3 |  | Aileron And Elevator Autopilot Servo Actuator Input Lever Shear Rivets | INSPECTION - DETAILED | TAIL CONE | Airframe; Powerplant | 1.1 | 12000 FH | 12000 FH | ALL | ALL | 704 | 3802 |  | MRB |  |  | Restore the EFIS cooling air cleaner and the EADI and EHSI inlet and outlet screens by cleaning. | FALSE | basic | B737-300; B737-400; B737-500;
22-002-01-02 | 22-002-01 | 22-002-01 | 0.3 |  | Aileron And Elevator Autopilot Servo Actuator Input Lever Shear Rivets | INSPECTION - DETAILED | MAIN W/W | Airframe; Powerplant | 1.1 | 12000 FH | 12000 FH | ALL | ALL | 216 |  |  | MRB |  |  | Functionally check the electrical/electronic equipment cooling system. | FALSE | basic | B737-300; B737-400; B737-500;
22-004-01-01 | 22-004-01 | 22-004-01 | 0.66 | R-27-066-01-01 | Yaw Damper System | OPERATIONAL | CREW CABIN | Airframe; Powerplant | 1.1 | 4000 FH | 4000 FH | ALL | ALL | 205 |  |  | MRB |  |  | Functionally check the electrical/electronic equipment cooling system. | FALSE | basic | B737-300; B737-400; B737-500;
23-001-01-01 | 23-001-01 | 23-001-01 | 0.34 |  | Emergency Locator Transmitter (Automatic/Fixed Type) | OPERATIONAL | MULTIPLE | Airframe; Powerplant | 1.1 |  |  | ALL | ALL | 108 |  |  | MRB |  |  | Restore the equipment cooling system low flow sensor by cleaning. AIRPLANE NOTE: If installed | FALSE | basic | B737-300; B737-400; B737-500;
23-001-01-02 | 23-001-01 | 23-001-01 | 0.34 |  | Emergency Locator Transmitter (Automatic/Fixed Type) | OPERATIONAL | MULTIPLE | Airframe; Powerplant | 1.1 |  |  | ALL | ALL | 108 |  |  | MRB |  |  | Restore the cabin temperature sensor filter by cleaning. AIRPLANE NOTE: Some airplanes may have more than one passenger cabin filter. | FALSE | basic | B737-300; B737-400; B737-500;
23-002-01-01 | 23-002-01 | 23-002-01 | 1 |  | Passenger Address Speakers | OPERATIONAL | MULTIPLE | Airframe; Powerplant | 1.1 | 10000 FH | 10000 FH | ALL | ALL | 100 |  |  | MRB |  |  | Inspect (Detailed) the elevator autopilot servo actuator input lever shear rivets for wear. | FALSE | basic | B737-300; B737-400; B737-500;
23-003-01-01 | 23-003-01 | 23-003-01 | 0.75 |  | Emergency Locator Transmitter Battery (Automatic/Fixed Type) | DISCARD | PASS CABIN | Airframe; Powerplant | 1.1 |  |  | ALL | ALL | 108 |  |  | MRB |  |  | nspect (Detailed) the aileron autopilot servo actuator input lever shear rivets for wear. | FALSE | basic | B737-300; B737-400; B737-500;
23-003-01-02 | 23-003-01 | 23-003-01 | 0.85 |  | Emergency Locator Transmitter Battery (Automatic/Fixed Type) | DISCARD | PASS CABIN | Airframe; Powerplant | 1.1 |  |  | ALL | ALL | 108 |  |  | MRB |  |  | Operationally check the yaw damper BITE. NOTE: This task is accomplished by performing the rudder pressure reducer system test in task 27-066-01. | FALSE | basic | B737-300; B737-400; B737-500;
23-004-01-01 | 23-004-01 | 23-004-01 | 1.5 |  | Resistance Of Static Dischargers | FUNCTIONAL | MULTIPLE | Airframe; Powerplant | 1.1 | 4 YR | 4 YR | ALL | ALL | 301 401 707 708 709 710 |  |  | MRB | 620LK; M1; T477W / M1B;COM-6457; 1863-9700; 1864-9700; 1865PLUS; 1865PLUSCE; 2471F / 1865-00-CE |  | Operationally check the emergency locator transmitter (automatic/fixed type). AIRPLANE NOTE: If installed. | FALSE | basic | B737-300; B737-400; B737-500;
23-006-01-01 | 23-006-01 | 23-006-01 | 0.5 |  | Voice Recorder | OPERATIONAL | CREW CABIN | Airframe; Powerplant | 1.1 | 300 FH | 300 FH | ALL | ALL | 101 102 |  |  | MRB |  |  | Operationally check the emergency locator transmitter (automatic/fixed type). AIRPLANE NOTE: If installed. | FALSE | basic | B737-300; B737-400; B737-500;
23-008-01-01 | 23-008-01 | 23-008-01 | 0.5 |  | Voice Recorder For Audio Fidelity | FUNCTIONAL | CREW CABIN | Airframe; Powerplant | 1.1 | 2 YR | 2 YR | ALL | ALL | 101 102 |  |  | MRB | STD-13898/STD-1390; |  | Operationally check the passenger address speakers | FALSE | basic | B737-300; B737-400; B737-500;
23-010-01-01 | 23-010-01 | 23-010-01 | 0.5 |  | Underwater Locator Beacon For The Voice Recorder | OPERATIONAL | LEFT CARGO | Airframe; Powerplant | 1.1 |  |  | ALL | ALL | 218 | 4504 |  | MRB | 42A12-1; TS100 TS200 / TS100; TS200; 42A12-1 / PL1; 42A12-1; ATS-260 ATS-260 | G50689; Tape - Polyken 223 Multi-Purpose Duct Tape | Discard the emergency locator transmitter battery (automatic/fixed type). AIRPLANE NOTE: If installed. | FALSE | basic | B737-300; B737-400; B737-500;
23-012-01-01 | 23-012-01 | 23-012-01 | 0.5 |  | Underwater Locator Beacon Battery For The Voice Recorder | DISCARD | LEFT CARGO | Airframe; Powerplant | 1.1 |  |  | ALL | ALL | 218 | 4504 |  | MRB | 810-2007/KVS 810-325 B362-09111 / 008407 / B362-04180A; B362-09111 / 008407 / B362-04180A | MIL-I-45208A;C362-04270-2;2-022 | Discard the emergency locator transmitter battery (automatic/fixed type). AIRPLANE NOTE: If installed. | FALSE | basic | B737-300; B737-400; B737-500;
23-014-01-01 | 23-014-01 | 23-014-01 | 0.17 |  | Oxygen Mask Microphone | OPERATIONAL | CREW CABIN | Airframe; Powerplant | 1.1 | 4000 FH | 4000 FH | ALL | ALL | 101 102 |  |  | MRB |  |  | Functionally check the resistance of static dischargers. | FALSE | basic | B737-300; B737-400; B737-500;
24-002-01-01 | 24-002-01 | 24-002-01 | 0.3 |  | Left Engine CSD Case Oil | SERVICE | LEFT CARGO | Airframe; Powerplant | 1.1 | 100 FH | 100 FH | ALL | ALL | 506 | 5737 5740 5746 |  | MRB | 7011;MODEL 150; PF53361-2PWS; PF53361-8PWS; PF53481-3P; PF53481-5PWS; PF53481-8PWS; PF55451-2WS; PF55451-7WS; WF150-1/ 150-3/ UZ/7/1826; V2506J-06-003 | MIL-PRF-7808 (Supersedes MIL-L-7808); MIL-PRF-23699 (Supersedes MIL-L-23699) | Operationally check the voice recorder. | FALSE | basic | B737-300; B737-400; B737-500;
24-002-01-02 | 24-002-01 | 24-002-01 | 0.3 |  | Right Engine CSD Case Oil | SERVICE | RIGHT ENGINE | Airframe; Powerplant | 1.1 | 100 FH | 100 FH | ALL | ALL | 606 | 5840 5846 |  | MRB | 7011;MODEL 150; PF53361-2PWS; PF53361-8PWS; PF53481-3P; PF53481-5PWS; PF53481-8PWS; PF55451-2WS; PF55451-7WS; WF150-1/ 150-3/ UZ/7/1826; V2506J-06-003 | MIL-PRF-7808 (Supersedes MIL-L-7808); MIL-PRF-23699 (Supersedes MIL-L-23699); MIL-PRF-7808 (Supersedes MIL-L-7808); MIL-PRF-23699 (Supersedes MIL-L-23699); | Functionally check the voice recorder for audio fidelity. | FALSE | basic | B737-300; B737-400; B737-500;
24-004-01-01 | 24-004-01 | 24-004-01 | 0.2 |  | Left Engine CSD Input Spline Oil | SERVICE | LEFT ENGINE | Airframe; Powerplant | 1.1 | 1000 FH | 1000 FH | ALL | ALL | 506 | 5746 |  | MRB | MS27404-3D ;7011;MODEL 150; PF53361-2PWS; PF53361-8PWS; PF53481-3P; PF53481-5PWS; PF53481-8PWS; PF55451-2WS; PF55451-7WS; WF150-1/ 150-3/ UZ/7/1826 | MIL-PRF-7808 (Supersedes MIL-L-7808); MIL-PRF-23699 (Supersedes MIL-L-23699) | Operationally check the underwater locator beacon for the voice recorder. INTERVAL NOTE: At battery replacement. | FALSE | basic | B737-300; B737-400; B737-500;
24-004-01-02 | 24-004-01 | 24-004-01 | 0.2 |  | Right Engine CSD Input Spline Oil | SERVICE | RIGHT ENGINE | Airframe; Powerplant | 1.1 | 1000 FH | 1000 FH | ALL | ALL | 606 | 5846 |  | MRB | MS27404-3D ;7011;MODEL 150; PF53361-2PWS; PF53361-8PWS; PF53481-3P; PF53481-5PWS; PF53481-8PWS; PF55451-2WS; PF55451-7WS; WF150-1/ 150-3/ UZ/7/1826; | MIL-PRF-7808 (Supersedes MIL-L-7808); MIL-PRF-23699 (Supersedes MIL-L-23699) | Discard the underwater locator beacon battery for the voice recorder. | FALSE | basic | B737-300; B737-400; B737-500;
24-006-01-01 | 24-006-01 | 24-006-01 | 0.4 |  | Left Engine CSD Drive Line And Integral Oil Filter Elements And CSD Case Oil | DISCARD | LEFT ENGINE | Airframe; Powerplant | 1.1 | 2000 FH | 2000 FH | ALL | ALL | 506 | 737 5746 |  | MRB | 7011;MODEL 150; PF53361-2PWS; PF53361-8PWS; PF53481-3P; PF53481-5PWS; PF53481-8PWS; PF55451-2WS; PF55451-7WS; WF150-1/ 150-3/ UZ/7/1826; V2506J-06-003; | MIL-PRF-7808 (Supersedes MIL-L-7808); MIL-PRF-23699 (Supersedes MIL-L-23699) | Operationally check the oxygen mask microphone | FALSE | basic | B737-300; B737-400; B737-500;
24-006-01-02 | 24-006-01 | 24-006-01 | 0.4 |  | Left Engine CSD Drive Line And Integral Oil Filter Elements And CSD Case Oil | DISCARD | LEFT ENGINE | Airframe; Powerplant | 1.1 | 2000 FH | 2000 FH | ALL | ALL | 506 | 5737 5746 |  | MRB | 7011;MODEL 150; PF53361-2PWS; PF53361-8PWS; PF53481-3P; PF53481-5PWS; PF53481-8PWS; PF55451-2WS; PF55451-7WS; WF150-1/ 150-3/ UZ/7/1826; V2506J-06-003; | MIL-PRF-7808 (Supersedes MIL-L-7808); MIL-PRF-23699 (Supersedes MIL-L-23699) G01043 Cloth - Lint-free | Service the left engine CSD case oil by checking for correct level and replenishing as required. AIRPLANE NOTE: If installed. | FALSE | basic | B737-300; B737-400; B737-500;
24-006-01-03 | 24-006-01 | 24-006-01 | 0.4 |  | Right Engine CSD Drive Line And Integral Oil Filter Elements And CSD Case Oil | DISCARD | RIGHT ENGINE | Airframe; Powerplant | 1.1 | 2000 FH | 2000 FH | ALL | ALL | 606 | 5837 5846 |  | MRB | 7011; MODEL 150; PF53361-2PWS; PF53361-8PWS; PF53481-3P; PF53481-5PWS; PF53481-8PWS; PF55451-2WS; PF55451-7WS; WF150-1/ 150-3/ UZ/7/1826; V2506J-06-003; | MIL-PRF-7808 (Supersedes MIL-L-7808); MIL-PRF-23699 (Supersedes MIL-L-23699) | Service the right engine CSD case oil by checking for correct level and replenishing as required. AIRPLANE NOTE: If installed. | FALSE | basic | B737-300; B737-400; B737-500;
24-006-01-04 | 24-006-01 | 24-006-01 | 0.4 |  | Right Engine CSD Drive Line And Integral Oil Filter Elements And CSD Case Oil | DISCARD | RIGHT ENGINE | Airframe; Powerplant | 1.1 | 2000 FH | 2000 FH | ALL | ALL | 506 | 5837 5846 |  | MRB | 7011; MODEL 150; PF53361-2PWS; PF53361-8PWS; PF53481-3P; PF53481-5PWS; PF53481-8PWS; PF55451-2WS; PF55451-7WS; WF150-1/ 150-3/ UZ/7/1826; V2506J-06-003; | MIL-PRF-7808 (Supersedes MIL-L-7808); MIL-PRF-23699 (Supersedes MIL-L-23699); G01043; Cloth - Lint-free | Service the left engine CSD input spline oil by checking for correct level and replenishing as required. AIRPLANE NOTE: If installed. | FALSE | basic | B737-300; B737-400; B737-500;
24-008-01-01 | 24-008-01 | 24-008-01 | 0.1 |  | Left Engine CSD Drive Line Oil Filter Differential Pressure Indicator | INSPECTION - DETAILED | LEFT ENGINE | Airframe; Powerplant | 1.1 | 1000 FH | 1000 FH | ALL | ALL | 506 | 5746 |  | MRB |  |  | Service the right engine CSD input spline oil by checking for correct level and replenishing as required. AIRPLANE NOTE: If installed. | FALSE | basic | B737-300; B737-400; B737-500;
24-008-01-02 | 24-008-01 | 24-008-01 | 0.1 |  | Right Engine CSD Drive Line Oil Filter Differential Pressure Indicator | INSPECTION - DETAILED | RIGHT ENGINE | Airframe; Powerplant | 1.1 | 1000 FH | 1000 FH | ALL | ALL | 606 | 5746 |  | MRB |  |  | Discard the left engine CSD line oil filter element and CSD case oil. (Applicable to CSDs with Sundstrand Service Bulletin 735511-24-1 incorporated.) AIRPLANE NOTE: If installed. | FALSE | basic | B737-300; B737-400; B737-500;
24-010-01-01 | 24-010-01 | 24-010-01 | 0.2 |  | Left Engine CSD Generator Disconnect (With Engine Running) | OPERATIONAL | MULTIPLE | Airframe; Powerplant | 1.1 | 8000 FH | 8000 FH | ALL | ALL | 101 506 | 5746 |  | MRB |  | NASM20995 | Discard the left engine CSD line and integral oil filter elements and CSD case oil. (Applicable to CSDs without Sundstrand Service Bulletin 735511-24-1 incorporated.) AIRPLANE NOTE: If installed. | FALSE | basic | B737-300; B737-400; B737-500;
24-010-01-02 | 24-010-01 | 24-010-01 | 0.2 |  | Right Engine CSD Generator Disconnect (With Engine Running) | OPERATIONAL | MULTIPLE | Airframe; Powerplant | 1.1 | 8000 FH | 8000 FH | ALL | ALL | 101 606 | 5846 |  | MRB |  | NASM20995 | Discard the right engine CSD line oil filter element and CSD case oil. (Applicable to CSDs with Sundstrand Service Bulletin 735511-24-1 incorporated.) AIRPLANE NOTE: If installed. | FALSE | basic | B737-300; B737-400; B737-500;
24-012-01-01 | 24-012-01 | 24-012-01 | 0.1 |  | Left Engine Generator Drive Oil Cooler Bypass Relief Valve | INSPECTION - GEN VISUAL | LEFT ENGINE | Airframe; Powerplant | 1.1 | 1000 FH | 1000 FH | ALL | ALL | 506 | 5737 5739 |  | MRB |  |  | Discard the right engine CSD line and integral oil filter elements and CSD case oil. (Applicable to CSDs without Sundstrand Service Bulletin 735511-24-1 incorporated.) AIRPLANE NOTE: If installed. | FALSE | basic | B737-300; B737-400; B737-500;
24-012-01-02 | 24-012-01 | 24-012-01 | 0.1 |  | Right Engine Generator Drive Oil Cooler Bypass Relief Valve | INSPECTION - GEN VISUAL | RIGHT ENGINE | Airframe; Powerplant | 1.1 | 1000 FH | 1000 FH | ALL | ALL | 606 | 5837 5839 |  | MRB |  |  | Inspect (Detailed) the left engine CSD drive line oil filter differential pressure indicator. AIRPLANE NOTE: If installed. | FALSE | basic | B737-300; B737-400; B737-500;
24-014-01-01 | 24-014-01 | 24-014-01 | 1 |  | Generator Control Unit | FUNCTIONAL | CREW CABIN | Airframe; Powerplant | 1.1 | 8000 FH | 8000 FH | ALL | ALL | 102 |  |  | MRB |  |  | Inspect (Detailed) the right engine CSD drive line oil filter differential pressure indicator. AIRPLANE NOTE: If installed. | FALSE | basic | B737-300; B737-400; B737-500;
24-016-01-01 | 24-016-01 | 24-016-01 | 0.3 |  | Left Engine VSCF Generator Drive Line Oil Filter Element And VSCF Case Oil | DISCARD | LEFT ENGINE | Airframe; Powerplant | 1.1 | 4000 FH | 4000 FH | ALL | ALL | 506 | 5737 5746 |  | MRB | 7011;MODEL 150; PF53361-2PWS; PF53361-8PWS; PF53481-3P; PF53481-5PWS; PF53481-8PWS; PF55451-2WS; PF55451-7WS; WF150-1/ 150-3/ UZ/7/1826; V2506J-06-003 | MIL-PRF-7808 (Supersedes MIL-L-7808); MIL-PRF-23699 (Supersedes MIL-L-23699) | Operationally check the left engine CSD generator disconnect (with engine running). AIRPLANE NOTE: If installed. | FALSE | basic | B737-300; B737-400; B737-500;
24-016-01-02 | 24-016-01 | 24-016-01 | 0.3 |  | Left Engine VSCF Generator Drive Line Oil Filter Element And VSCF Case Oil | DISCARD | LEFT ENGINE | Airframe; Powerplant | 1.1 | 4000 FH | 4000 FH | ALL | ALL | 506 | 5737 5746 |  | MRB | 7011;MODEL 150; PF53361-2PWS; PF53361-8PWS; PF53481-3P; PF53481-5PWS; PF53481-8PWS; PF55451-2WS; PF55451-7WS; WF150-1/ 150-3/ UZ/7/1826; V2506J-06-003 | MIL-PRF-7808 (Supersedes MIL-L-7808); MIL-PRF-23699 (Supersedes MIL-L-23699); G01043; | Operationally check the right engine CSD generator disconnect (with engine running). AIRPLANE NOTE: If installed. | FALSE | basic | B737-300; B737-400; B737-500;
24-016-01-03 | 24-016-01 | 24-016-01 | 0.3 |  | Left Engine VSCF Generator Drive Line Oil Filter Element And VSCF Case Oil | DISCARD | LEFT ENGINE | Airframe; Powerplant | 1.1 | 4000 FH | 4000 FH | ALL | ALL | 506 | 5737 5746 |  | MRB | 7011;MODEL 150; PF53361-2PWS; PF53361-8PWS; PF53481-3P; PF53481-5PWS; PF53481-8PWS; PF55451-2WS; PF55451-7WS; WF150-1/ 150-3/ UZ/7/1826; V2506J-06-003 | MIL-PRF-7808 (Supersedes MIL-L-7808); MIL-PRF-23699 (Supersedes MIL-L-23699) | Inspect (General Visual) the left engine generator drive oil cooler bypass relief valve for condition and security of installation. | FALSE | basic | B737-300; B737-400; B737-500;
24-016-01-04 | 24-016-01 | 24-016-01 | 0.3 |  | Left Engine VSCF Generator Drive Line Oil Filter Element And VSCF Case Oil | DISCARD | LEFT ENGINE | Airframe; Powerplant | 1.1 | 4000 FH | 4000 FH | ALL | ALL | 506 | 5737 5746 |  | MRB | 7011;MODEL 150; PF53361-2PWS; PF53361-8PWS; PF53481-3P; PF53481-5PWS; PF53481-8PWS; PF55451-2WS; PF55451-7WS; WF150-1/ 150-3/ UZ/7/1826; V2506J-06-003 | MIL-PRF-7808 (Supersedes MIL-L-7808); MIL-PRF-23699 (Supersedes MIL-L-23699); G0104; Cloth - Lint-free | Inspect (General Visual) the right engine generator drive oil cooler bypass relief valve for condition and security of installation. | FALSE | basic | B737-300; B737-400; B737-500;
24-016-01-05 | 24-016-01 | 24-016-01 | 0.3 |  | Right Engine VSCF Generator Drive Line Oil Filter Element And VSCF Case Oil | DISCARD | RIGHT ENGINE | Airframe; Powerplant | 1.1 | 4000 FH | 4000 FH | ALL | ALL | 606 | 5837 5846 |  | MRB | 7011;MODEL 150; PF53361-2PWS; PF53361-8PWS; PF53481-3P; PF53481-5PWS; PF53481-8PWS; PF55451-2WS; PF55451-7WS; WF150-1/ 150-3/ UZ/7/1826; V2506J-06-003 | MIL-PRF-7808 (Supersedes MIL-L-7808); MIL-PRF-23699 (Supersedes MIL-L-23699) | Functionally check (off-aircraft) the generator control units per manufacturer's component maintenance manual. ACCESS NOTE: GCU's are located on the cockpit P-6 panel. | FALSE | basic | B737-300; B737-400; B737-500;
24-016-01-06 | 24-016-01 | 24-016-01 | 0.3 |  | Right Engine VSCF Generator Drive Line Oil Filter Element And VSCF Case Oil | DISCARD | RIGHT ENGINE | Airframe; Powerplant | 1.1 | 4000 FH | 4000 FH | ALL | ALL | 606 | 5837 5846 |  | MRB | 7011;MODEL 150; PF53361-2PWS; PF53361-8PWS; PF53481-3P; PF53481-5PWS; PF53481-8PWS; PF55451-2WS; PF55451-7WS; WF150-1/ 150-3/ UZ/7/1826; V2506J-06-003 | MIL-PRF-7808 (Supersedes MIL-L-7808); MIL-PRF-23699 (Supersedes MIL-L-23699); G01043; | Discard the left engine VSCF generator drive line oil filter element and VSCF case oil. AIRPLANE NOTE: If installed. | FALSE | basic | B737-300; B737-400; B737-500;
24-016-01-07 | 24-016-01 | 24-016-01 | 0.3 |  | Right Engine VSCF Generator Drive Line Oil Filter Element And VSCF Case Oil | DISCARD | RIGHT ENGINE | Airframe; Powerplant | 1.1 | 4000 FH | 4000 FH | ALL | ALL | 606 | 5837 5846 |  | MRB | 7011;MODEL 150; PF53361-2PWS; PF53361-8PWS; PF53481-3P; PF53481-5PWS; PF53481-8PWS; PF55451-2WS; PF55451-7WS; WF150-1/ 150-3/ UZ/7/1826; V2506J-06-003 | MIL-PRF-7808 (Supersedes MIL-L-7808); MIL-PRF-23699 (Supersedes MIL-L-23699); | Discard the left engine VSCF generator drive line oil filter element and VSCF case oil. AIRPLANE NOTE: If installed. | FALSE | basic | B737-300; B737-400; B737-500;
24-016-01-08 | 24-016-01 | 24-016-01 | 0.3 |  | Right Engine VSCF Generator Drive Line Oil Filter Element And VSCF Case Oil | DISCARD | RIGHT ENGINE | Airframe; Powerplant | 1.1 | 4000 FH | 4000 FH | ALL | ALL | 606 | 5837 5846 |  | MRB | 7011;MODEL 150; PF53361-2PWS; PF53361-8PWS; PF53481-3P; PF53481-5PWS; PF53481-8PWS; PF55451-2WS; PF55451-7WS; WF150-1/ 150-3/ UZ/7/1826; V2506J-06-003 | MIL-PRF-7808 (Supersedes MIL-L-7808); D00523; MIL-PRF-23699 (Supersedes MIL-L-23699); G01043 | Discard the left engine VSCF generator drive line oil filter element and VSCF case oil. AIRPLANE NOTE: If installed. | FALSE | basic | B737-300; B737-400; B737-500;
24-018-01-01 | 24-018-01 | 24-018-01 | 0.3 |  | Left Engine VSCF Generator Drive Line Oil Filter Differential Pressure Indicator | INSPECTION - DETAILED | LEFT ENGINE | Airframe; Powerplant | 1.1 | 1000 FH | 1000 FH | ALL | ALL | 506 | 5746 |  | MRB |  |  | Discard the left engine VSCF generator drive line oil filter element and VSCF case oil. AIRPLANE NOTE: If installed. | FALSE | basic | B737-300; B737-400; B737-500;
24-018-01-02 | 24-018-01 | 24-018-01 | 0.1 |  | Right Engine VSCF Generator Drive Line Oil Filter Differential Pressure Indicator | INSPECTION - DETAILED | RIGHT ENGINE | Airframe; Powerplant | 1.1 | 1000 FH | 1000 FH | ALL | ALL | 606 | 5846 |  | MRB |  |  | Discard the right engine VSCF generator drive line oil filter element and VSCF case oil. AIRPLANE NOTE: If installed | FALSE | basic | B737-300; B737-400; B737-500;
24-020-01-01 | 24-020-01 | 24-020-01 | 0.2 |  | Left Engine VSCF Generator Case Oil And Input Spline Cavity Oil | SERVICE | LEFT ENGINE | Airframe; Powerplant | 1.1 | 1000 FH | 1000 FH | ALL | ALL | 506 | 5746 |  | MRB | MS27404-3D | MIL-PRF-7808 (Supersedes MIL-L-7808); MIL-PRF-23699 (Supersedes MIL-L-23699) | Discard the right engine VSCF generator drive line oil filter element and VSCF case oil. AIRPLANE NOTE: If installed. | FALSE | basic | B737-300; B737-400; B737-500;
24-020-01-02 | 24-020-01 | 24-020-01 | 0.2 |  | Left Engine VSCF Generator Case Oil And Input Spline Cavity Oil | SERVICE | LEFT ENGINE | Airframe; Powerplant | 1.1 | 1000 FH | 1000 FH | ALL | ALL | 506 | 5746 |  | MRB | MS27404-3D |  | Discard the right engine VSCF generator drive line oil filter element and VSCF case oil. AIRPLANE NOTE: If installed. | FALSE | basic | B737-300; B737-400; B737-500;
24-020-01-03 | 24-020-01 | 24-020-01 | 0.2 |  | Right Engine VSCF Generator Case Oil And Input Spline Cavity Oil | SERVICE | RIGHT ENGINE | Airframe; Powerplant | 1.1 | 1000 FH | 1000 FH | ALL | ALL | 606 | 5846 |  | MRB | MS27404-3D | MIL-PRF-7808 (Supersedes MIL-L-7808); MIL-PRF-23699 (Supersedes MIL-L-23699) | Discard the right engine VSCF generator drive line oil filter element and VSCF case oil. AIRPLANE NOTE: If installed. | FALSE | basic | B737-300; B737-400; B737-500;
24-020-01-04 | 24-020-01 | 24-020-01 | 0.2 |  | Right Engine VSCF Generator Case Oil And Input Spline Cavity Oil | SERVICE | RIGHT ENGINE | Airframe; Powerplant | 1.1 | 1000 FH | 1000 FH | ALL | ALL | 606 | 5846 |  | MRB | MS27404-3D |  | Inspect (Detailed) the left engine VSCF generator drive line oil filter differential pressure indicator. AIRPLANE NOTE: If installed. | FALSE | basic | B737-300; B737-400; B737-500;
24-022-01-01 | 24-022-01 | 24-022-01 | 0.2 |  | Left Engine VSCF Generator Disconnect (With Engine Running) | OPERATIONAL | MULTIPLE | Airframe; Powerplant | 1.1 | 8000 FH | 8000 FH | ALL | ALL | 101 506 | 5746 |  | MRB |  | NASM20995 | Inspect (Detailed) the right engine VSCF generator drive line oil filter differential pressure indicator. AIRPLANE NOTE: If installed. | FALSE | basic | B737-300; B737-400; B737-500;
24-022-01-02 | 24-022-01 | 24-022-01 | 0.2 |  | Right Engine VSCF Generator Disconnect (With Engine Running) | OPERATIONAL | MULTIPLE | Airframe; Powerplant | 1.1 | 8000 FH | 8000 FH | ALL | ALL | 101 606 | 5846 |  | MRB |  | NASM20995 | Service the left engine VSCF generator case oil and input spline cavity oil by checking for correct level and replenishing as required. AIRPLANE NOTE: If installed | FALSE | basic | B737-300; B737-400; B737-500;
24-024-01-01 | 24-024-01 | 24-024-01 | 1 |  | Standby Power System | FUNCTIONAL | MULTIPLE | Airframe; Powerplant | 1.1 | 8000 FH | 8000 FH | ALL | ALL | 101 102 202 | 1103 |  | MRB |  |  | Service the left engine VSCF generator case oil and input spline cavity oil by checking for correct level and replenishing as required. AIRPLANE NOTE: If installed | FALSE | basic | B737-300; B737-400; B737-500;
24-026-01-01 | 24-026-01 | 24-026-01 | 0.2 |  | Standby Power Storage Battery | RESTORE | MAIN EE CTR | Airframe; Powerplant | 1.1 | 750 FH | 750 FH | ALL | ALL | 205 | 1102 |  | MRB | B24001-121 / B24001-101 |  | Service the right engine VSCF generator case oil and input spline cavity oil by checking for correct level and replenishing as required. AIRPLANE NOTE: If installed. | FALSE | basic | B737-300; B737-400; B737-500;
24-028-01-01 | 24-028-01 | 24-028-01 | 0.2 |  | External Power Receptacle Pins | FUNCTIONAL | NOSE COMP T | Airframe; Powerplant | 1.1 | 4000 FH | 4000 FH | ALL | ALL | 202 | 1101 |  | MRB | F70284-1 |  | Service the right engine VSCF generator case oil and input spline cavity oil by checking for correct level and replenishing as required. AIRPLANE NOTE: If installed. | FALSE | basic | B737-300; B737-400; B737-500;
24-030-01-01 | 24-030-01 | 24-030-01 | 0.1 |  | Standby Power System | OPERATIONAL | MULTIPLE | Airframe; Powerplant | 1.1 | 5 DY | 5 DY | ALL | ALL | 101 102 202 | 1103 |  | MRB |  |  | Operationally check the left engine VSCF generator disconnect (with engine running). AIRPLANE NOTE: If installed | FALSE | basic | B737-300; B737-400; B737-500;
25-002-01-01 | 25-002-01 | 25-002-01 | 0.2 |  | Horizontal Adjustment Holes In The Captain And First Officer Seat Tracks | FUNCTIONAL | CREW CABIN | Airframe; Powerplant | 1.1 | 4000 FH | 4000 FH | ALL | ALL | 101 102 |  |  | MRB | (A25020-5 part of A25020-8) A25020-8 / A25020-4 |  | Operationally check the right engine VSCF generator disconnect (with engine running). AIRPLANE NOTE: If installed. | FALSE | basic | B737-300; B737-400; B737-500;
25-004-01-01 | 25-004-01 | 25-004-01 | 0.4 |  | Captain, First Officer, First Observer, And Second Observer (if Installed) Seat | INSPECTION - DETAILED | CREW CABIN | Airframe; Powerplant | 1.1 | 550 FH | 550 FH | ALL | ALL | 101 102 |  |  | MRB |  |  | Functionally check the standby power system. | FALSE | basic | B737-300; B737-400; B737-500;
25-006-01-01 | 25-006-01 | 25-006-01 | 0.3 |  | Captain, First Officer, And First Observer Seat Harness Inertia Reels | OPERATIONAL | CREW CABIN | Airframe; Powerplant | 1.1 | 4000 FH | 4000 FH | ALL | ALL | 101 102 |  |  | MRB |  |  | Restore the standby power storage battery. | FALSE | basic | B737-300; B737-400; B737-500;
25-008-01-01 | 25-008-01 | 25-008-01 | 1.2 |  | Passenger Seat Belts | INSPECTION - DETAILED | PASS CABIN | Airframe; Powerplant | 1.1 | 4000 FH | 4000 FH | ALL | ALL | 107 108 |  |  | MRB |  |  | Functionally check the external power receptacle pins for excessive wear. | FALSE | basic | B737-300; B737-400; B737-500;
25-010-01-01 | 25-010-01 | 25-010-01 | 0.3 |  | Passenger Seat Break-Over Feature | OPERATIONAL | PASS CABIN | Airframe; Powerplant | 1.1 | 4000 FH | 4000 FH | ALL | ALL | 107 108 |  |  | MRB |  |  | Operationally check standby power system. | FALSE | basic | B737-300; B737-400; B737-500;
25-012-01-01 | 25-012-01 | 25-012-01 | 1 |  | Passenger Seat Back Recline And Recline Restriction Mechanisms | INSPECTION - DETAILED | PASS CABIN | Airframe; Powerplant | 1.1 | 4000 FH | 4000 FH | ALL | ALL | 107 108 |  |  | MRB |  |  | Functionally check the horizontal adjustment holes in the captain and first officer seat tracks for elongation and verify the captain and first officer seat tracks for wear, condition, and security. | FALSE | basic | B737-300; B737-400; B737-500;
25-014-01-01 | 25-014-01 | 25-014-01 | 0.3 |  | Attendant Seat Bottoms | INSPECTION - DETAILED | PASS CABIN | Airframe; Powerplant | 1.1 | 4000 FH | 4000 FH | ALL | ALL | 107 108 |  |  | MRB |  |  | Inspect (Detailed) the captain, first officer, first observer, and second observer (if installed) seat harnesses, crotch straps, and shoulder belts (as applicable) for wear, condition, and security | FALSE | basic | B737-300; B737-400; B737-500;
25-016-01-01 | 25-016-01 | 25-016-01 | 0.2 |  | Attendant Seat Harness | INSPECTION - DETAILED | PASS CABIN | Airframe; Powerplant | 1.1 | 4000 FH | 4000 FH | ALL | ALL | 107 108 |  |  | MRB |  |  | Operationally check the captain, first officer, and first observer seat harness inertia reels. | FALSE | basic | B737-300; B737-400; B737-500;
25-018-01-01 | 25-018-01 | 25-018-01 | 0.2 |  | Attendant Seat Harness Inertia Reel Lock Feature And The Inertia Reel | OPERATIONAL | PASS CABIN | Airframe; Powerplant | 1.1 | 4000 FH | 4000 FH | ALL | ALL | 107 108 |  |  | MRB |  |  | Inspect (Detailed) the passenger seat belts for wear, condition, and security with seat belts installed. | FALSE | basic | B737-300; B737-400; B737-500;
25-020-01-01 | 25-020-01 | 25-020-01 | 0.1 |  | Lavatory Waste Compartment Flapper Door Spring | OPERATIONAL | PASS CABIN | Airframe; Powerplant | 1.1 | 1000 FH | 1000 FH | ALL | ALL | 103 109 114 118 |  |  | MRB |  |  | Operationally check the passenger seat break-over feature on all seats adjacent (forward and aft) to all of the emergency exits. | FALSE | basic | B737-300; B737-400; B737-500;
25-020-01-02 | 25-020-01 | 25-020-01 | 0.1 |  | Lavatory Waste Compartment Flapper Door Spring | OPERATIONAL | PASS CABIN | Airframe; Powerplant | 1.1 | 1000 FH | 1000 FH | ALL | ALL | 103 109 114 118 |  |  | MRB |  |  | Inspect (Detailed) the passenger seat back recline and recline restriction mechanisms for condition, security, and proper operation. | FALSE | basic | B737-300; B737-400; B737-500;
25-022-01-01 | 25-022-01 | 25-022-01 | 0.1 |  | Lavatory Waste Compartment Door Seals And Waste Compartment Access Door Latching | INSPECTION - DETAILED | PASS CABIN | Airframe; Powerplant | 1.1 | 1000 FH | 1000 FH | ALL | ALL | 103 109 114 118 |  |  | MRB |  |  | Inspect (Detailed) the attendant seat bottoms for proper retraction, condition, and security | FALSE | basic | B737-300; B737-400; B737-500;
25-022-01-02 | 25-022-01 | 25-022-01 | 0.1 |  | Lavatory Waste Compartment Door Seals And Waste Compartment Access Door Latching | INSPECTION - DETAILED | PASS CABIN | Airframe; Powerplant | 1.1 | 1000 FH | 1000 FH | ALL | ALL | 103 109 114 118 |  |  | MRB |  |  | Inspect (Detailed) the attendant seat harness for wear, condition, and security with harness installed. | FALSE | basic | B737-300; B737-400; B737-500;
25-024-01-01 | 25-024-01 | 25-024-01 | 0.2 |  | Electronic Compartment Moisture Shrouds | INSPECTION - GEN VISUAL | MAIN EE CTR | Airframe; Powerplant | 1.1 |  |  | ALL | ALL | 205 | 1201 |  | MRB |  |  | Operationally check the attendant seat harness inertia reel lock feature and the inertia reel. AIRPLANE NOTE: If installed. | FALSE | basic | B737-300; B737-400; B737-500;
25-024-01-02 | 25-024-01 | 25-024-01 | 0.2 |  | Electronic Compartment Moisture Shrouds | INSPECTION - GEN VISUAL | MAIN EE CTR | Airframe; Powerplant | 1.1 |  |  | ALL | ALL | 205 | 1201 |  | MRB |  |  | Operationally check the lavatory waste compartment flapper door spring | FALSE | basic | B737-300; B737-400; B737-500;
25-024-01-03 | 25-024-01 | 25-024-01 | 0.2 |  | Electronic Compartment Moisture Shrouds | INSPECTION - GEN VISUAL | MAIN EE CTR | Airframe; Powerplant | 1.1 |  |  | ALL | ALL | 205 | 1201 |  | MRB |  |  | Operationally check the lavatory waste compartment flapper door spring. | FALSE | basic | B737-300; B737-400; B737-500;
25-024-01-04 | 25-024-01 | 25-024-01 | 0.2 |  | Electronic Compartment Moisture Shrouds | INSPECTION - GEN VISUAL | MULTIPLE | Airframe; Powerplant | 1.1 |  |  | ALL | ALL | 205 | 1201 |  | MRB |  |  | Inspect (Detailed) the lavatory waste compartment door seals and waste compartment access door latching mechanism for wear, condition, and security | FALSE | basic | B737-300; B737-400; B737-500;
25-026-01-01 | 25-026-01 | 25-026-01 | 0.4 |  | Cargo Compartment Floor Panels, Ceiling, And Sidewall Liners | INSPECTION - GEN VISUAL | MULTIPLE | Airframe; Powerplant | 1.1 | 300 FC | 300 FC | ALL | ALL | 208 218 | 4404 4504 |  | MRB |  |  | Inspect (Detailed) the lavatory waste compartment door seals and waste compartment access door latching mechanism for wear, condition, and security. | FALSE | basic | B737-300; B737-400; B737-500;
25-028-01-01 | 25-028-01 | 25-028-01 | 0.4 |  | Cargo Door Restraint System | INSPECTION - GEN VISUAL | PASS CABIN | Airframe; Powerplant | 1.1 | 3500 FC | 3500 FC | ALL | ALL | 208 218 | 4404 4504 |  | MRB |  |  | Inspect (General Visual) the electronic compartment moisture shrouds. INTERVAL NOTE: 4000 FH or 1000 FH when forward airstair is installed. | FALSE | basic | B737-300; B737-400; B737-500;
25-032-01-01 | 25-032-01 | 25-032-01 | 0.4 |  | Emergency Exit Hatch Escape Straps | INSPECTION - DETAILED | EMERG DOORS | Airframe; Powerplant | 1.1 | 10 YR | 10 YR | ALL | ALL | 116 116A 117 117A |  |  | MRB |  |  | Inspect (General Visual) the electronic compartment moisture shrouds. INTERVAL NOTE: 4000 FH or 1000 FH when forward airstair is installed. | FALSE | basic | B737-300; B737-400; B737-500;
25-034-01-01 | 25-034-01 | 25-034-01 | 0.4 |  | Flight Compartment Emergency Escape Lanyards | INSPECTION - DETAILED | CREW CABIN | Airframe; Powerplant | 1.1 | 10 YR | 10 YR | ALL | ALL | 101 102 |  |  | MRB |  |  | Inspect (General Visual) the electronic compartment moisture shrouds. INTERVAL NOTE: 4000 FH or 1000 FH when forward airstair is installed. | FALSE | basic | B737-300; B737-400; B737-500;
25-036-01-01 | 25-036-01 | 25-036-01 | 2 |  | The Cabin Entry And Service Door Emergency Escape System | OPERATIONAL | DOORS | Airframe; Powerplant | 1.1 | 3 YR | 3 YR | ALL | ALL | 104 105 110 112 | 4201 4301 4601 4701 |  | MRB |  |  | Inspect (General Visual) the electronic compartment moisture shrouds. INTERVAL NOTE: 4000 FH or 1000 FH when forward airstair is installed. | FALSE | basic | B737-300; B737-400; B737-500;
25-038-01-01 | 25-038-01 | 25-038-01 | 0.4 |  | Emergency Escape Slide Compartments And The Escape Slide Components | INSPECTION - DETAILED | DOORS | Airframe; Powerplant | 1.1 | 2 YR | 2 YR | ALL | ALL | 104 105 110 112 | 4201 4301 4601 4701 |  | MRB |  |  | Inspect (General Visual) the cargo compartment floor panels, ceiling, and sidewall liners for holes/tears, condition, and security | FALSE | basic | B737-300; B737-400; B737-500;
25-040-01-01 | 25-040-01 | 25-040-01 | 0.4 |  | Emergency Escape Slides | RESTORE | DOORS | Airframe; Powerplant | 1.1 |  |  | ALL | ALL | 104 105 110 112 | 4201 4301 4601 4701 |  | MRB |  |  | Inspect (General Visual) the cargo door restraint system for condition and security. | FALSE | basic | B737-300; B737-400; B737-500;
25-042-01-01 | 25-042-01 | 25-042-01 | 0.2 |  | Emergency Escape Slide Pressure Bottle | VISUAL CHECK | DOORS | Airframe; Powerplant | 1.1 | 60 DY | 60 DY | ALL | ALL | 104 105 110 112 | 4201 4301 4601 4701 |  | MRB |  |  | Inspect (Detailed) the emergency exit hatch escape straps for condition and security. AIRPLANE NOTE: If installed. | FALSE | basic | B737-300; B737-400; B737-500;
25-044-01-01 | 25-044-01 | 25-044-01 | 0.4 |  | Emergency Escape Slide Lighting System | OPERATIONAL | DOORS | Airframe; Powerplant | 1.1 |  |  | ALL | ALL | 104 105 110 112 | 4201 4301 4601 4701 |  | MRB |  |  | Inspect (Detailed) the flight compartment emergency escape lanyards for condition and security. | FALSE | basic | B737-300; B737-400; B737-500;
25-046-01-01 | 25-046-01 | 25-046-01 | 0.4 |  | Emergency Escape Slide Lighting System | FUNCTIONAL | DOORS | Airframe; Powerplant | 1.1 |  |  | ALL | ALL | 104 105 110 112 | 4201 4301 4601 4701 |  | MRB |  |  | Operationally check (on airplane) the cabin entry and service door emergency escape systems (doors and escape slides). AIRPLANE NOTE: Operationally check, on a sampling basis, one different escape slide door until 10% of all the doors in the fleet are complete within 12 years. No particular door on the same aircraft may be tested more than once within this 12 year period. Continuing maintenance requirements are to be determined by each operator and regulatory agency | FALSE | basic | B737-300; B737-400; B737-500;
25-048-01-01 | 25-048-01 | 25-048-01 | 0.4 |  | Emergency Escape Slide Lighting System Battery | DISCARD | DOORS | Airframe; Powerplant | 1.1 |  |  | ALL | ALL | 104 105 110 112 | 4201 4301 4601 4701 |  | MRB |  |  | Inspect (Detailed) the emergency escape slide compartments and the escape slide components, without removing the slide, for security and condition. | FALSE | basic | B737-300; B737-400; B737-500;
25-050-01-01 | 25-050-01 | 25-050-01 | 1 |  | Life Jackets | RESTORE | MULTIPLE | Airframe; Powerplant | 1.1 |  |  | ALL | ALL | 101 102 107 108 |  |  | MRB |  |  | Restore the emergency escape slides. | FALSE | basic | B737-300; B737-400; B737-500;
25-052-01-01 | 25-052-01 | 25-052-01 | 0.5 |  | Life Rafts | RESTORE | PASS CABIN | Airframe; Powerplant | 1.1 |  |  | ALL | ALL | 107 108 |  |  | MRB |  |  | Visually check the emergency escape slide pressure bottle for proper pressure. | FALSE | basic | B737-300; B737-400; B737-500;
25-054-01-01 | 25-054-01 | 25-054-01 | 0.1 |  | Life Raft Pressure Bottle | VISUAL CHECK | PASS CABIN | Airframe; Powerplant | 1.1 | 15 MO | 15 MO | ALL | ALL | 107 108 |  |  | MRB |  |  | Operationally check the emergency escape slide lighting system. | FALSE | basic | B737-300; B737-400; B737-500;
25-056-01-01 | 25-056-01 | 25-056-01 | 0.1 |  | Over-Water Survival Kits | RESTORE | PASS CABIN | Airframe; Powerplant | 1.1 |  |  | ALL | ALL | 107 108 |  |  | MRB |  |  | Functionally check the emergency escape slide lighting system. | FALSE | basic | B737-300; B737-400; B737-500;
25-060-01-01 | 25-060-01 | 25-060-01 | 0.5 |  | Power Megaphones | OPERATIONAL | PASS CABIN | Airframe; Powerplant | 1.1 | 2 YR | 2 YR | ALL | ALL | 107 108 |  |  | MRB |  |  | Discard the emergency escape slide lighting system battery | FALSE | basic | B737-300; B737-400; B737-500;
25-062-01-01 | 25-062-01 | 25-062-01 | 0.1 |  | Power Megaphone Batteries | DISCARD | PASS CABIN | Airframe; Powerplant | 1.1 |  |  | ALL | ALL | 107 108 |  |  | MRB |  |  | Restore the life jackets. AIRPLANE NOTE: If installed. | FALSE | basic | B737-300; B737-400; B737-500;
25-064-01-01 | 25-064-01 | 25-064-01 | 1 |  | Emergency Locator Transmitter Batteries | FUNCTIONAL | PASS CABIN | Airframe; Powerplant | 1.1 |  |  | ALL | ALL | 107 108 |  |  | MRB |  |  | Restore the life rafts. AIRPLANE NOTE: If installed. | FALSE | basic | B737-300; B737-400; B737-500;
25-064-01-02 | 25-064-01 | 25-064-01 | 1 |  | Emergency Locator Transmitter Batteries | FUNCTIONAL | PASS CABIN | Airframe; Powerplant | 1.1 |  |  | ALL | ALL | 107 108 |  |  | MRB |  |  | Visually check the life raft pressure bottle for proper pressure. AIRPLANE NOTE: If installed. | FALSE | basic | B737-300; B737-400; B737-500;
25-066-01-01 | 25-066-01 | 25-066-01 | 0.2 |  | Emergency (Evacuation Signal System) Alert Panel | OPERATIONAL | MULTIPLE | Airframe; Powerplant | 1.1 |  |  | ALL | ALL | 101 102 105 110 |  |  | MRB |  |  | Restore the over-water survival kits. AIRPLANE NOTE: If installed. | FALSE | basic | B737-300; B737-400; B737-500;
25-066-01-02 | 25-066-01 | 25-066-01 | 0.2 |  | Emergency (Evacuation Signal System) Alert Panel | OPERATIONAL | MULTIPLE | Airframe; Powerplant | 1.1 |  |  | ALL | ALL | 101 102 105 110 |  |  | MRB |  |  | Operationally check the power megaphones. | FALSE | basic | B737-300; B737-400; B737-500;
25-066-01-03 | 25-066-01 | 25-066-01 | 0.2 |  | Emergency (Evacuation Signal System) Alert Panel | OPERATIONAL | MULTIPLE | Airframe; Powerplant | 1.1 | 15 MO | 15 MO | ALL | ALL | 101 102 105 110 |  |  | MRB |  |  | Operationally check the power megaphones. | FALSE | basic | B737-300; B737-400; B737-500;
25-068-01-01 | 25-068-01 | 25-068-01 | 0.1 |  | Detachable Emergency Equipment (Gloves, Smoke Goggles, Crash Axe, Flashlights) | VISUAL CHECK | MULTIPLE | Airframe; Powerplant | 1.1 | 2 YR | 2 YR | ALL | ALL | 101 102 107 108 |  |  | MRB |  |  | Functionally check (off-aircraft) the emergency locator transmitter (survival/portable type) per vendor's CMM. AIRPLANE NOTE: If installed. | FALSE | basic | B737-300; B737-400; B737-500;
25-070-01-01 | 25-070-01 | 25-070-01 | 0.1 |  | Emergency Flashlights | OPERATIONAL | MULTIPLE | Airframe; Powerplant | 1.1 | 18 MO | 18 MO | ALL | ALL | 101 102 107 108 |  |  | MRB |  |  | Functionally check (off-aircraft) the emergency locator transmitter (survival/portable type) per vendor's CMM. AIRPLANE NOTE: If installed. | FALSE | basic | B737-300; B737-400; B737-500;
25-072-01-01 | 25-072-01 | 25-072-01 | 0.2 |  | Emergency Flashlight Battery (As Applicable) | DISCARD | MULTIPLE | Airframe; Powerplant | 1.1 |  |  | ALL | ALL | 101 102 107 108 |  |  | MRB |  |  | Operationally check the emergency (evacuation signal system) alert panel. AIRPLANE NOTE: If installed. | FALSE | basic | B737-300; B737-400; B737-500;
25-074-01-01 | 25-074-01 | 25-074-01 | 0.2 |  | Smoke Hoods | INSPECTION - DETAILED | MULTIPLE | Airframe; Powerplant | 1.1 | 18 MO | 18 MO | ALL | ALL | 101 102 107 108 |  |  | MRB |  |  | Operationally check the emergency (evacuation signal system) alert panel. AIRPLANE NOTE: If installed. | FALSE | basic | B737-300; B737-400; B737-500;
25-076-01-01 | 25-076-01 | 25-076-01 | 0.2 |  | Smoke Hoods | RESTORE | MULTIPLE | Airframe; Powerplant | 1.1 |  |  | ALL | ALL | 101 102 107 108 |  |  | MRB |  |  | Operationally check the emergency (evacuation signal system) alert panel. AIRPLANE NOTE: If installed. | FALSE | basic | B737-300; B737-400; B737-500;
25-078-01-01 | 25-078-01 | 25-078-01 | 0.1 |  | First Aid Kits | RESTORE | PASS CABIN | Airframe; Powerplant | 1.1 |  |  | ALL | ALL | 107 108 |  |  | MRB |  |  | Visually check the detachable emergency equipment (gloves, smoke goggles, crash axe, flashlights as applicable) for condition and presence. | FALSE | basic | B737-300; B737-400; B737-500;
25-080-01-01 | 25-080-01 | 25-080-01 | 0.1 |  | Medical Kits | RESTORE | PASS CABIN | Airframe; Powerplant | 1.1 |  |  | ALL | ALL | 107 108 |  |  | MRB |  |  | Operationally check the emergency flashlights. | FALSE | basic | B737-300; B737-400; B737-500;
26-002-01-01 | 26-002-01 | 26-002-01 | 0.75 |  | Lavatory Smoke Detectors | OPERATIONAL | PASS CABIN | Airframe; Powerplant | 1.1 | 5000 FH | 5000 FH | ALL | ALL | 103 109 113 114 118 |  |  | MRB |  |  | Discard the emergency flashlight battery (as applicable) | FALSE | basic | B737-300; B737-400; B737-500;
26-002-01-02 | 26-002-01 | 26-002-01 | 0.75 |  | Lavatory Smoke Detectors | OPERATIONAL | PASS CABIN | Airframe; Powerplant | 1.1 |  |  | ALL | ALL | 103 109 113 114 118 |  |  | MRB |  |  | Inspect (Detailed) the smoke hoods for condition and presence. | FALSE | basic | B737-300; B737-400; B737-500;
26-004-01-01 | 26-004-01 | 26-004-01 | 0.9 |  | Lavatory Smoke Detector Grill | RESTORE | PASS CABIN | Airframe; Powerplant | 1.1 | 5000 FH | 5000 FH | ALL | ALL | 103 109 113 114 118 |  |  | MRB |  | G01043 | Restore the smoke hoods. | FALSE | basic | B737-300; B737-400; B737-500;
26-004-01-02 | 26-004-01 | 26-004-01 | 0.9 |  | Lavatory Smoke Detector Grill | RESTORE | MULTIPLE | Airframe; Powerplant | 1.1 |  |  | ALL | ALL | 103 109 113 114 118 |  |  | MRB |  |  | Restore the first aid kits. | FALSE | basic | B737-300; B737-400; B737-500;
26-004-01-03 | 26-004-01 | 26-004-01 | 0.9 |  | Lavatory Smoke Detector Grill | RESTORE | MULTIPLE | Airframe; Powerplant | 1.1 |  |  | ALL | ALL | 103 109 113 114 118 |  |  | MRB |  |  | Restore the medical kits. | FALSE | basic | B737-300; B737-400; B737-500;
26-006-01-01 | 26-006-01 | 26-006-01 | 0.8 | W-26-008-01-01 | APU Remote Fire Detection System (Fire Detection Module) | OPERATIONAL | MULTIPLE | Airframe; Powerplant | 1.1 | 10000 FH | 10000 FH | ALL | ALL | 101 102 202 217 | 1103 |  | MRB |  |  | Operationally check the lavatory smoke detectors | FALSE | basic | B737-300; B737-400; B737-500;
26-006-01-02 | 26-006-01 | 26-006-01 | 0.8 | W-26-008-01-02 | APU Remote Fire Detection System (Fire Detection Module) | OPERATIONAL | MULTIPLE | Airframe; Powerplant | 1.1 |  |  | ALL | ALL | 101 102 217 | 1103 |  | MRB |  |  | Operationally check the lavatory smoke detectors | FALSE | basic | B737-300; B737-400; B737-500;
26-008-01-01 | 26-008-01 | 26-008-01 | 0.8 | W-26-006-01-01 | APU Remote Fire Detection System (APU Remote Fire Control Panel) | OPERATIONAL | MULTIPLE | Airframe; Powerplant | 1.1 | 10000 FH | 10000 FH | ALL | ALL | 101 102 202 217 | 1103 |  | MRB |  |  | Restore the lavatory smoke detector grill by cleaning. | FALSE | basic | B737-300; B737-400; B737-500;
26-008-01-02 | 26-008-01 | 26-008-01 | 0.8 | W-26-006-01-02 | APU Remote Fire Detection System (APU Remote Fire Control Panel) | OPERATIONAL | MULTIPLE | Airframe; Powerplant | 1.1 | 10000 FH | 10000 FH | ALL | ALL | 101 102 217 | 1103 |  | MRB |  |  | Restore the lavatory smoke detector grill by cleaning. | FALSE | basic | B737-300; B737-400; B737-500;
26-010-01-01 | 26-010-01 | 26-010-01 | 0.05 |  | Engine Fire Bottle Pressure Gauge | VISUAL CHECK | MAIN W/W | Airframe; Powerplant | 1.1 | 1600 FH | 1600 FH | ALL | ALL | 216 |  |  | MRB |  |  | Restore the lavatory smoke detector grill by cleaning. | FALSE | basic | B737-300; B737-400; B737-500;
26-012-01-01 | 26-012-01 |  | 1 |  | Engine Fire Extinguishing Bottles | RESTORE | MAIN W/W | Airframe; Powerplant | 1.1 |  |  | ALL | ALL | 216 |  |  | MPD | 117; 260-8XPI; 287; 289; 87V; FLUKE 27 II; FLUKE-77-4/ 187/ 189/ 27/ 77 SERIES III/ 87/ FLUKE 27/ MODEL 27 ; | TT-N-95 Type II, ASTM D-3735 Type III | Operationally check the APU remote fire detection system (fire detection module). | FALSE | basic | B737-300; B737-400; B737-500;
26-014-01-01 | 26-014-01 | 26-014-01 | 0.1 |  | Engine Fire Extinguisher Bottle Squibs | DISCARD | MAIN W/W | Airframe; Powerplant | 1.1 |  |  | ALL | ALL | 216 |  |  | MRB | M83723-60-112AP; M83723-60-114AC; M83723-60-114AN; | MMS-N306A;NASM20995 | Operationally check the APU remote fire detection system (fire detection module). | FALSE | basic | B737-300; B737-400; B737-500;
26-016-01-01 | 26-016-01 | 26-016-01 | 0 |  | Engine Fire Extinguisher Bottle Pressure Switch | FUNCTIONAL | MAIN W/W | Airframe; Powerplant | 1.1 |  |  | ALL | ALL | 216 |  |  | MRB | 117; 260-8XPI; 287; 289; 87V; FLUKE 27 II; FLUKE-77-4/ 187/ 189/ 27/ 77 SERIES III/ 87/ FLUKE 27/ MODEL 27 ; | TT-N-95 Type II, ASTM D-3735 Type III | Operationally check the APU remote fire detection system (APU remote fire control panel). | FALSE | basic | B737-300; B737-400; B737-500;
26-018-01-01 | 26-018-01 | 26-018-01 | 0.5 |  | Engine Squib Firing Circuit Using The Engine Fire Handle Switch | FUNCTIONAL | MULTIPLE | Airframe; Powerplant | 1.1 | 5000 FH | 5000 FH | ALL | ALL | 101 102 216 |  |  | MRB |  |  | Operationally check the APU remote fire detection system (APU remote fire control panel). | FALSE | basic | B737-300; B737-400; B737-500;
26-024-01-01 | 26-024-01 | 26-024-01 | 0.5 |  | Engine Fire Extinguishing Distribution Lines | FUNCTIONAL | MULTIPLE | Airframe; Powerplant | 1.1 | 6000 FH | 6000 FH | ALL | ALL | 504 507 604 607 | 5737 5738 5746 5837 5838 5846 |  | MRB | C26004-74; C26004-8; C26004-84 / C26004-33 / C26004-79 |  | Visually check engine fire bottle pressure gauge for correct pressure. AIRPLANE NOTE: If installed. | FALSE | basic | B737-300; B737-400; B737-500;
26-026-01-01 | 26-026-01 | 26-026-01 | 0.5 |  | Engine Fire Handle For Engine Shutdown And Isolation | OPERATIONAL | MULTIPLE | Airframe; Powerplant | 1.1 | 5000 FH | 5000 FH | ALL | ALL | 101 102 504 506 604 606 | 5737 5738 5837 5838 |  | MRB |  |  | Restore (off-aircraft) the engine fire extinguishing bottles by hydrostatic test. INTERVAL NOTE: At vendor recommendation or national requirement | FALSE | basic | B737-300; B737-400; B737-500;
26-028-01-01 | 26-028-01 | 26-028-01 | 0.05 |  | Engine Fire Handle Lock Override | OPERATIONAL | CREW CABIN | Airframe; Powerplant | 1.1 | 5000 FH | 5000 FH | ALL | ALL | 101 102 |  |  | MRB |  | BAC5402 Table I | Discard the engine fire extinguisher bottle squibs. | FALSE | basic | B737-300; B737-400; B737-500;
26-030-01-01 | 26-030-01 | 26-030-01 | 0.2 |  | Engine Fire Extinguisher Distribution System And Fire Bottles | INSPECTION - GEN VISUAL | MULTIPLE | Airframe; Powerplant | 1.1 | 6000 FH | 6000 FH | ALL | ALL | 216 217 308 309 408 409 506 507 508 606 607 608 | 5727 5728 5729 5737 5738 5739 5741 5742 5743 5746 5748 5827 5828 5829 5837 5838 5839 5841 5842 5843 5846 5848 5849 |  | MRB |  |  | Functionally check (off-aircraft) the engine fire extinguisher bottle pressure switch. | FALSE | basic | B737-300; B737-400; B737-500;
26-032-01-01 | 26-032-01 |  | 0.5 |  | APU Fire Bottle | RESTORE | TAIL COMPT | Airframe; Powerplant | 1.1 |  |  | ALL | ALL | 701 | 3701 |  | MPD | 117; 260-8XPI; 287; 289; 87V; FLUKE 27 II; FLUKE-77-4/ 187/ 189/ 27/ 77 SERIES III/ 87/ FLUKE 27/ MODEL 27 ; | TT-N-95 Type II, ASTM D-3735 Type III | Functionally check the engine squib firing circuit using the engine fire handle switch. | FALSE | basic | B737-300; B737-400; B737-500;
26-034-01-01 | 26-034-01 | 26-034-01 | 0.1 |  | APU Fire Bottle Squib | DISCARD | TAIL COMPT | Airframe; Powerplant | 1.1 |  |  | ALL | ALL | 701 | 3701 |  | MRB | 117; 260-8XPI; 287; 289; 87V; FLUKE 27 II; FLUKE-77-4/ 187/ 189/ 27/ 77 SERIES III/ 87/ FLUKE 27/ MODEL 27;M83723/60-212 | NASM20995 | Functionally check the engine fire extinguishing distribution lines for leakage and airflow. ACCESS NOTE: Special access S5071 and S6071 requires opening left and right engine forward strut fairings. | FALSE | basic | B737-300; B737-400; B737-500;
26-036-01-01 | 26-036-01 | 26-036-01 | 0.5 |  | APU Squib Firing Circuit Using The APU Fire Handle Switch | FUNCTIONAL | MULTIPLE | Airframe; Powerplant | 1.1 | 5000 FH | 5000 FH | ALL | ALL |  | 3701 |  | MRB |  |  | Operationally check the engine fire handle for engine shutdown and isolation. | FALSE | basic | B737-300; B737-400; B737-500;
26-038-01-01 | 26-038-01 | 26-038-01 | 0.1 | W-26-046-01-01 | APU Fire Handle For APU Shutdown And Isolation | OPERATIONAL | CREW CABIN | Airframe; Powerplant | 1.1 | 5000 FH | 5000 FH | ALL | ALL | 101 102 |  |  | MRB |  |  | Operationally check the engine fire handle lock override. | FALSE | basic | B737-300; B737-400; B737-500;
26-040-01-01 | 26-040-01 | 26-040-01 | 0.1 |  | APU Remote Control Panel | OPERATIONAL | MAIN W/W | Airframe; Powerplant | 1.1 | 5000 FH | 5000 FH | ALL | ALL | 208 |  |  | MRB |  |  | Inspect (General Visual) the engine fire extinguisher distribution system and fire bottles. ACCESS NOTE: Special access S3001 requires retracting leading edge flaps/slats. T/E flaps extended. | FALSE | basic | B737-300; B737-400; B737-500;
26-040-01-02 | 26-040-01 | 26-040-01 | 0.1 |  | APU Remote Control Panel | OPERATIONAL | MAIN W/W | Airframe; Powerplant | 1.1 | 5000 FH | 5000 FH | ALL | ALL | 208 |  |  | MRB |  |  | Restore (off-aircraft) the APU fire bottle by hydrostatic test. INTERVAL NOTE: At vendor recommendation or national requirement | FALSE | basic | B737-300; B737-400; B737-500;
26-040-01-03 | 26-040-01 | 26-040-01 | 0.1 |  | APU Remote Control Panel | OPERATIONAL | MAIN W/W | Airframe; Powerplant | 1.1 | 5000 FH | 5000 FH | ALL | ALL | 217 |  |  | MRB |  |  | Discard the APU fire bottle squib. | FALSE | basic | B737-300; B737-400; B737-500
26-042-01-01 | 26-042-01 | 26-042-01 | 0.5 |  | Remote APU Control Panel | INSPECTION - GEN VISUAL | MAIN W/W | Airframe; Powerplant | 1.1 | 6000 FH | 6000 FH | ALL | ALL | 217 |  |  | MRB |  |  | Functionally check the APU squib firing circuit using the APU fire handle switch | FALSE | basic | B737-300; B737-400; B737-500
26-044-01-01 | 26-044-01 | 26-044-01 | 0 |  | APU Fire Bottle Pressure Switch | FUNCTIONAL | TAIL COMPT | Airframe; Powerplant | 1.1 |  |  | ALL | ALL | 701 | 3701 |  | MRB | 117; 260-8XPI; 287; 289; 87V; FLUKE 27 II; FLUKE-77-4/ 187/ 189/ 27/ 77 SERIES III/ 87/ FLUKE 27/ MODEL 27 ; | TT-N-95 Type II, ASTM D-3735 Type | Operationally check APU fire handle for APU shutdown and isolation. SPECIAL NOTE: This task card will also accomplish the intent of task card 26-046-01-01 | FALSE | basic | B737-300; B737-400; B737-500
26-046-01-01 | 26-046-01 | 26-046-01 | 0.05 | W-26-038-01-01 | APU Fire Handle Lock Override | OPERATIONAL | CREW CABIN | Airframe; Powerplant | 1.1 | 5000 FH | 5000 FH | ALL | ALL | 101 102 |  |  | MRB |  |  | Operationally check APU remote control panel. | FALSE | basic | B737-300; B737-400; B737-500
26-050-01-01 | 26-050-01 | 26-050-01 | 0.25 |  | APU Fire Extinguisher Distribution System And Fire Bottle | INSPECTION - GEN VISUAL | APU COMPARTMENT | Airframe; Powerplant | 1.1 | 5000 GH | 5000 FH | ALL | ALL |  | 3701 3804 |  | MRB |  |  | Operationally check APU remote control panel. | FALSE | basic | B737-300; B737-400; B737-500
26-052-01-01 | 26-052-01 | 26-052-01 | 0.2 |  | Cargo Fire Extinguishing System Squib Cartridges | DISCARD | FWD CARGO | Airframe; Powerplant | 1.1 |  |  | ALL | ALL | 208 | 4404 |  | MRB | 117; 260-8XPI; 287; 289; 87V; FLUKE 27 II; FLUKE-77-4/ 187/ 189/ 27/ 77 SERIES III/ 87/ FLUKE 27/ MODEL 27 ; | MMS-N306A;NASM20995 | Operationally check APU remote control panel. | FALSE | basic | B737-300; B737-400; B737-500
26-052-01-02 | 26-052-01 | 26-052-01 | 0.2 |  | Cargo Fire Extinguishing System Squib Cartridges | DISCARD | FWD CARGO | Airframe; Powerplant | 1.1 |  |  | ALL | ALL | 208 | 4404 |  | MRB | 117; 260-8XPI; 287; 289; 87V; FLUKE 27 II; FLUKE-77-4/ 187/ 189/ 27/ 77 SERIES III/ 87/ FLUKE 27/ MODEL 27 ; |  | Inspect (General Visual) the remote APU control panel. | FALSE | basic | B737-300; B737-400; B737-500
26-054-01-01 | 26-054-01 | 26-054-01 | 1 |  | Cargo Fire Extinguishing System Tubing | FUNCTIONAL | MULTIPLE | Airframe; Powerplant | 1.1 | 12000 FH | 12000 FH | ALL | ALL | 208 218 | 4404 4504 |  | MRB |  |  | Functionally check (off-aircraft) the APU fire bottle pressure switch. | FALSE | basic | B737-300; B737-400; B737-500
26-056-01-01 | 26-056-01 |  | 1 |  | Cargo Compartment Fire Bottle | RESTORE | FWD CARGO | Airframe; Powerplant | 1.1 |  |  | ALL | ALL | 208 | 4404 4504 |  | MPD | 117; 260-8XPI; 287; 289; 87V; FLUKE 27 II; FLUKE-77-4/ 187/ 189/ 27/ 77 SERIES III/ 87/ FLUKE 27/ MODEL 27 ; |  | Operationally check the APU fire handle lock override. SPECIAL NOTE: This task card will also accomplish the intent of task card 26-038-01-01. | FALSE | basic | B737-300; B737-400; B737-500
26-056-01-02 | 26-056-01 |  | 1 |  | Cargo Compartment Fire Bottle | RESTORE | FWD CARGO | Airframe; Powerplant | 1.1 |  |  | ALL | ALL | 208 | 4404 4504 |  | MPD | 117; 260-8XPI; 287; 289; 87V; FLUKE 27 II; FLUKE-77-4/ 187/ 189/ 27/ 77 SERIES III/ 87/ FLUKE 27/ MODEL 27 ; |  | Inspect (General Visual) the APU fire extinguisher distribution system and fire bottle | FALSE | basic | B737-300; B737-400; B737-500
26-058-01-01 | 26-058-01 | 26-058-01 | 0 |  | Cargo Fire Extinguishing Bottle Pressure Switch | FUNCTIONAL | FWD CARGO | Airframe; Powerplant | 1.1 |  |  | ALL | ALL | 208 | 4404 4504 |  | MRB | 117; 260-8XPI; 287; 289; 87V; FLUKE 27 II; FLUKE-77-4/ 187/ 189/ 27/ 77 SERIES III/ 87/ FLUKE 27/ MODEL 27 ; |  | Discard the cargo fire extinguishing system squib cartridges. AIRPLANE NOTE: Applicable to airplane line numbers 3078 thru 3082, 3084 and subsequent, and those airplanes that have incorporated SB 737-26A1082. INTERVAL NOTE: Per manufacturer's life limit. | FALSE | basic | B737-300; B737-400; B737-500
26-058-01-02 | 26-058-01 | 26-058-01 | 0 |  | Cargo Fire Extinguishing Bottle Pressure Switch | FUNCTIONAL | FWD CARGO | Airframe; Powerplant | 1.1 |  |  | ALL | ALL | 208 | 4404 4504 |  | MRB | 117; 260-8XPI; 287; 289; 87V; FLUKE 27 II; FLUKE-77-4/ 187/ 189/ 27/ 77 SERIES III/ 87/ FLUKE 27/ MODEL 27 ; |  | Discard the cargo fire extinguishing system squib cartridges. AIRPLANE NOTE: Applicable to airplane line numbers 3078 thru 3082, 3084 and subsequent, and those airplanes that have incorporated SB 737-26A1082. INTERVAL NOTE: Per manufacturer's life limit. | FALSE | basic | B737-300; B737-400; B737-500
26-060-01-01 | 26-060-01 | 26-060-01 | 0.2 |  | Cargo Fire Extinguishing Arm Switches | OPERATIONAL | MULTIPLE | Airframe; Powerplant | 1.1 | 5000 FH | 5000 FH | ALL | ALL | 101 102 208 | 4404 |  | MRB | C26006-70 / C26006-1 |  | Functionally check the cargo fire extinguishing system tubing for evidence of leakage or blockage. AIRPLANE NOTE: Applicable to airplane line numbers 3078 thru 3082, 3084 and subsequent, and those airplanes that have incorporated SB 737-26A1082. | FALSE | basic | B737-300; B737-400; B737-500
26-062-01-01 | 26-062-01 | 26-062-01 | 0.2 |  | Cargo Fire Extinguishing Discharge Switch | OPERATIONAL |  | Airframe; Powerplant | 1.1 | 5000 FH | 5000 FH | ALL | ALL | 101 102 208 | 4404 |  | MRB | C26006-70 / C26006-1 |  | Restore (off-aircraft) the cargo compartment fire bottle by hydrostatic test. AIRPLANE NOTE: Applicable to airplane line numbers 3078 thru 3082, 3084 and subsequent, and those airplanes that have incorporated SB 737-26A1082. INTERVAL NOTE: At vendor recommendation or national requirement | FALSE | basic | B737-300; B737-400; B737-500
26-064-01-01 | 26-064-01 | 26-064-01 | 0.2 |  | Cargo Fire Extinguishing System Filter/Drier | DISCARD |  | Airframe; Powerplant | 1.1 |  |  | ALL | ALL | 208 | 4404 |  | MRB |  |  | Restore (off-aircraft) the cargo compartment fire bottle by hydrostatic test. AIRPLANE NOTE: Applicable to airplane line numbers 3078 thru 3082, 3084 and subsequent, and those airplanes that have incorporated SB 737-26A1082. INTERVAL NOTE: At vendor recommendation or national requirement | FALSE | basic | B737-300; B737-400; B737-500
26-064-01-02 | 26-064-01 | 26-064-01 | 0.2 |  | Cargo Fire Extinguishing System Filter/Drier | DISCARD |  | Airframe; Powerplant | 1.1 |  |  | ALL | ALL | 208 | 4404 |  | MRB |  |  | Functionally check (off-aircraft) the cargo fire extinguishing bottle pressure switch. AIRPLANE NOTE: Applicable to airplane line numbers 3078 thru 3082, 3084 and subsequent, and those airplanes that have incorporated SB 737-26A1082 | FALSE | basic | B737-300; B737-400; B737-500
26-066-01-01 | 26-066-01 | 26-066-01 | 1 |  | Cargo Fire Extinguishing 60-Minute Timer | FUNCTIONAL |  | Airframe; Powerplant | 1.1 | 5000 FH | 5000 FH | ALL | ALL | 208 | 4404 |  | MRB | C26006-70 / C26006-1 |  | Functionally check (off-aircraft) the cargo fire extinguishing bottle pressure switch. AIRPLANE NOTE: Applicable to airplane line numbers 3078 thru 3082, 3084 and subsequent, and those airplanes that have incorporated SB 737-26A1082 | FALSE | basic | B737-300; B737-400; B737-500
26-068-01-01 | 26-068-01 | 26-068-01 | 0.6 |  | Lavatory Fire Bottle | FUNCTIONAL |  | Airframe; Powerplant | 1.1 |  |  | ALL | ALL | 103 109 113 114 118 |  |  | MRB |  | BAC5010 Type 60 | Operationally check the cargo fire extinguishing ARM switches to verify circuitry. AIRPLANE NOTE: Applicable to airplane line numbers 3078 thru 3082, 3084 and subsequent, and those airplanes that have incorporated SB 737-26A1082. | FALSE | basic | B737-300; B737-400; B737-500
26-070-01-01 | 26-070-01 | 26-070-01 | 0.2 |  | Fusible Tips And Discharge Tubes Of Lavatory Fire Bottle | INSPECTION - DETAILED |  | Airframe; Powerplant | 1.1 | 3000 FH | 3000 FH | ALL | ALL | 103 109 113 114 118 |  |  | MRB |  |  | Operationally check the cargo fire extinguishing discharge switch to verify circuitry. AIRPLANE NOTE: Applicable to airplane line numbers 3078 thru 3082, 3084 and subsequent, and those airplanes that have incorporated SB 737-26A1082. | FALSE | basic | B737-300; B737-400; B737-500
26-072-01-01 | 26-072-01 | 26-072-01 | 0.2 |  | Lavatory Fire Extinguishing Heat Tape | VISUAL CHECK |  | Airframe; Powerplant | 1.1 | 1000 FH | 1000 FH | ALL | ALL | 103 109 113 114 118 |  |  | MRB |  |  | Discard the cargo fire extinguishing system filter/drier. AIRPLANE NOTE: If second halon bottle is installed per Boeing Service Bulletin. INTERVAL NOTE: At bottle discharge. | FALSE | basic | B737-300; B737-400; B737-500
26-074-01-01 | 26-074-01 | 26-074-01 | 0.25 |  | Portable Halon Fire Extinguishers | INSPECTION - DETAILED |  | Airframe; Powerplant | 1.1 | 1 YR | 1 YR | ALL | ALL | 101 102 107 108 |  |  | MRB | PS-10; FDIX 50 / FDI 50 / FDV 50 |  | Discard the cargo fire extinguishing system filter/drier. AIRPLANE NOTE: If second halon bottle is installed per Boeing Service Bulletin. INTERVAL NOTE: At bottle discharge. | FALSE | basic | B737-300; B737-400; B737-500
26-076-01-01 | 26-076-01 |  | 0.25 |  | Portable Halon Fire Extinguishers | RESTORE |  | Airframe; Powerplant | 1.1 |  |  | ALL | ALL | 101 102 107 108 |  |  | MPD | PS-10; FDIX 50 / FDI 50 / FDV 50 |  | Functionally check the cargo fire extinguishing 60-minute timer. AIRPLANE NOTE: If second halon bottle is installed per Boeing Service Bulletin. | FALSE | basic | B737-300; B737-400; B737-500
26-078-01-01 | 26-078-01 | 26-078-01 | 0.25 |  | Portable Water Fire Extinguishers | INSPECTION - DETAILED |  | Airframe; Powerplant | 1.1 | 1 YR | 1 YR | ALL | ALL | 107 108 |  |  | MRB |  |  | Functionally check the lavatory fire bottle for correct weight. | FALSE | basic | B737-300; B737-400; B737-500
26-080-01-01 | 26-080-01 | 26-080-01 | 0.15 |  | Portable Carbon Dioxide Fire Extinguishers | INSPECTION - DETAILED |  | Airframe; Powerplant | 1.1 | 1 YR | 1 YR | ALL | ALL | 101 102 |  |  | MRB |  |  | Inspect (Detailed) the fusible tips and discharge tubes of lavatory fire bottle | FALSE | basic | B737-300; B737-400; B737-500
26-082-01-01 | 26-082-01 |  | 0.2 |  | Portable Carbon Dioxide Fire Extinguishers | RESTORE |  | Airframe; Powerplant | 1.1 |  |  | ALL | ALL | 101 102 |  |  | MPD |  |  | Visually check the lavatory fire extinguishing heat tape for condition and exposure to heat. | FALSE | basic | B737-300; B737-400; B737-500
26-084-01-01 | 26-084-01 | 26-084-01 | 0.15 |  | Portable Chemical Fire Extinguishers | INSPECTION - DETAILED |  | Airframe; Powerplant | 1.1 | 1 YR | 1 YR | ALL | ALL | 107 108 |  |  | MRB |  |  | Inspect (Detailed) the portable halon fire extinguishers for proper pressure (if gauge installed), weight, and condition. AIRPLANE NOTE: If installed. | FALSE | basic | B737-300; B737-400; B737-500
26-086-01-01 | 26-086-01 |  | 0.2 |  | Portable Chemical Fire Extinguishers | RESTORE |  | Airframe; Powerplant | 1.1 |  |  | ALL | ALL | 107 108 |  |  | MPD |  |  | Restore (off-aircraft) the portable halon fire extinguishers by hydrostatic test. AIRPLANE NOTE: If installed INTERVAL NOTE: At vendor recommendation or national requirement | FALSE | basic | B737-300; B737-400; B737-500
26-088-01-01 | 26-088-01 |  | 0.15 |  | Portable Water Fire Extinguishers | RESTORE |  | Airframe; Powerplant | 1.1 |  |  | ALL | ALL | 107 108 |  |  | MPD | PS-10 |  | Inspect (Detailed) the portable water fire extinguishers for condition. AIRPLANE NOTE: If installed. | FALSE | basic | B737-300; B737-400; B737-500
27-002-01-01 | 27-002-01 | 27-002-01 | 0.2 | W-29-024-01-01 | Leading Edge Flaps And Slats "B " System Hydraulic System Fuses | FUNCTIONAL |  | Airframe; Powerplant | 1.1 | 25000 FH | 25000 FH | ALL | ALL | 216 217 |  |  | MRB |  |  | Inspect (Detailed) the portable water fire extinguishers for condition. AIRPLANE NOTE: If installed. | FALSE | basic | B737-300; B737-400; B737-500
27-004-01-01 | 27-004-01 | 27-004-01 | 0.2 |  | Aileron Transfer Mechanism | OPERATIONAL |  | Airframe; Powerplant | 1.1 | 4000 FH | 4000 FH | ALL | ALL | 101 102 |  |  | MRB |  |  | Restore (off-aircraft) the portable carbon dioxide fire extinguishers by hydrostatic test. AIRPLANE NOTE: If installed INTERVAL NOTE: At vendor recommendation or national requirement | FALSE | basic | B737-300; B737-400; B737-500
27-006-01-01 | 27-006-01 | 27-006-01 | 0.2 |  | Aileron Transfer Mechanism | INSPECTION - GEN VISUAL |  | Airframe; Powerplant | 1.1 | 4000 FH | 4000 FH | ALL | ALL | 202 | 1103 |  | MRB |  |  | Inspect (Detailed) the portable chemical fire extinguishers for proper pressure and condition. AIRPLANE NOTE: If installed. | FALSE | basic | B737-300; B737-400; B737-500
27-008-01-01 | 27-008-01 | 27-008-01 | 0.2 |  | Aileron Transfer Mechanism | FUNCTIONAL |  | Airframe; Powerplant | 1.1 | 25000 FH | 25000 FH | ALL | ALL | 101 102 |  |  | MRB | C27060-1 / F72867-1 |  | Restore (off-aircraft) the portable chemical fire extinguishers by hydrostatic test. AIRPLANE NOTE: If installed INTERVAL NOTE: At vendor recommendation or national requirement | FALSE | basic | B737-300; B737-400; B737-500
27-010-01-01 | 27-010-01 | 27-010-01 | 0.2 |  | Aileron PCU Internal Hydraulic Leakage In A Loaded Condition | FUNCTIONAL |  | Airframe; Powerplant | 1.1 | 12500 FH | 12500 FH | ALL | ALL | 101 102 216 217 |  |  | MRB | 324; I800; LH41A/ 321/ 322/ 80I-600A/ MODEL 33/ MODEL 36 ; |  | Restore (off-aircraft) the portable water fire extinguishers by hydrostatic test. AIRPLANE NOTE: If installed INTERVAL NOTE: At vendor recommendation or national requirement | FALSE | basic | B737-300; B737-400; B737-500
27-012-01-01 | 27-012-01 | 27-012-01 | 0.5 |  | Aileron Artificial Feel And Centering Springs | INSPECTION - DETAILED |  | Airframe; Powerplant | 1.1 | 4000 FH | 4000 FH | ALL | ALL | 216 |  |  | MRB |  |  | Functionally check (off-aircraft) of the leading edge flaps and slats "B" system hydraulic system fuses. AIRPLANE NOTE: This task is satisfied by accomplishment of task 29-024-01. This task is included in MPD/MRB for completeness. | FALSE | basic | B737-300; B737-400; B737-500
27-014-01-01 | 27-014-01 | 27-014-01 | 0.25 |  | Aileron Control Surfaces | OPERATIONAL |  | Airframe; Powerplant | 1.1 | 4000 FH | 4000 FH | ALL | ALL | 101 102 306 406 |  |  | MRB |  |  | Operationally check the aileron transfer mechanism. | FALSE | basic | B737-300; B737-400; B737-500
27-016-01-01 | 27-016-01 | 27-016-01 | 0.2 |  | Aileron System Control Wheel Forces | FUNCTIONAL |  | Airframe; Powerplant | 1.1 | 25000 FH | 25000 FH | ALL | ALL | 101 102 |  |  | MRB | F72790; C27060-1 / F72867-1;4MIT65B80307-1 ;A27021-29 ;G76002-19; |  | Inspect (General Visual) the aileron transfer mechanism. | FALSE | basic | B737-300; B737-400; B737-500
27-018-01-01 | 27-018-01 | 27-018-01 | 0.5 |  | Aileron Mechanical Control Path | LUBRICATE |  | Airframe; Powerplant | 1.1 | 4000 FH | 4000 FH | ALL | ALL | 216 306 406 | 7103 7218 7418 7503 8108 8114 8808 8814 |  | MRB |  |  | Functionally check the aileron transfer mechanism. | FALSE | basic | B737-300; B737-400; B737-500
27-020-01-01 | 27-020-01 | 27-020-01 | 0.2 |  | Aileron Balance Bay Seals | INSPECTION - DETAILED |  | Airframe; Powerplant | 1.1;1.2 | 8000 FH;3 YR | 8000 FH;3 YR | ALL | ALL | 306 406 | 7103 7503 |  | MRB |  |  | Functionally check the aileron PCU internal hydraulic leakage in a loaded condition. | FALSE | basic | B737-300; B737-400; B737-500
27-022-01-01 | 27-022-01 | 27-022-01 | 0.5 |  | Aileron Tab Freeplay | FUNCTIONAL |  | Airframe; Powerplant | 1.1 | 8000 FH | 8000 FH | ALL | ALL | 306 406 |  |  | MRB |  |  | Inspect (Detailed) the aileron artificial feel and centering springs. | FALSE | basic | B737-300; B737-400; B737-500
27-024-01-01 | 27-024-01 | 27-024-01 | 0.5 |  | Aileron Surface Freeplay | FUNCTIONAL |  | Airframe; Powerplant | 1.1 | 8000 FH | 8000FH | ALL | ALL | 306 406 |  |  | MRB |  |  | Operationally check (hydraulic power off) the aileron control surfaces for full range of travel and freedom of movement. | FALSE | basic | B737-300; B737-400; B737-500
27-026-01-01 | 27-026-01 | 27-026-01 | 0.2 |  | Aileron System Mechanical Components From The Control Wheel To The Aileron Power Control Unit | INSPECTION - GEN VISUAL |  | Airframe; Powerplant | 1.1 | 4000 FH | 4000 FH | ALL | ALL | 101 102 202 216 217 | 1103 |  | MRB |  |  | Functionally check the aileron system control wheel forces. | FALSE | basic | B737-300; B737-400; B737-500
27-028-01-01 | 27-028-01 | 27-028-01 | 0.2 |  | Aileron System Mechanical Components From The Power Control Unit To The Ailerons | INSPECTION - GEN VISUAL |  | Airframe; Powerplant | 1.1 | 4000 FH | 4000 FH | ALL | ALL | 216 217 306 406 | 7218 7418 |  | MRB |  |  | Lubricate the aileron mechanical control path. | FALSE | basic | B737-300; B737-400; B737-500
27-030-01-01 | 27-030-01 | 27-030-01 | 0.5 |  | Aileron Control Cables Between The Ailerons And The Power Control Unit | INSPECTION - DETAILED |  | Airframe; Powerplant | 1.1 | 4000 FC;18 MO | 4000 FC;18 MO | ALL | ALL | 216 217 306 307 308 309 406 407 408 409 | 5735 5835 7218 7418 8401 8501 |  | MRB |  | BMS3-24 (Superseded by BMS3-33); | Inspect (Detailed) the aileron balance bay seals. | FALSE | basic | B737-300; B737-400; B737-500
27-032-01-01 | 27-032-01 | 27-032-01 | 0.2 |  | Forward Rudder Mechanical Control Path | INSPECTION - GEN VISUAL |  | Airframe; Powerplant | 1.1;1.2 | 4000 FH | 4000 FH | ALL | ALL | 101 102 202 | 1103 |  | MRB |  |  | Functionally check the aileron tab freeplay. | FALSE | basic | B737-300; B737-400; B737-500
27-034-01-01 | 27-034-01 | 27-034-01 | 0.3 |  | Rudder Feel And Centering Spring Slider | LUBRICATE |  | Airframe; Powerplant | 1.1 | 4000 FH | 4000 FH | ALL | ALL | 706 | 9509 9511 |  | MRB |  | MIL-PRF-23827 (NATO G-354) (Supersedes MIL-G-23827); | Functionally check the aileron surface freeplay. | FALSE | basic | B737-300; B737-400; B737-500
27-036-01-01 | 27-036-01 | 27-036-01 | 1 |  | Rudder Power Control Internal Leakage - PRE SB 737-27-1255 | FUNCTIONAL |  | Airframe; Powerplant | 1.1 | 12500 FH | 12500 FH | ALL | ALL | 101 102 702 706 | 3701 9512 |  | MRB |  |  | Inspect (General Visual) the aileron system mechanical components from the control wheel to the aileron power control unit. | FALSE | basic | B737-300; B737-400; B737-500
27-036-01-02 | 27-036-01 | 27-036-01 | 1 |  | Rudder Power Control Internal Leakage - POST SB 737-27-1255 | FUNCTIONAL |  | Airframe; Powerplant | 1.1 | 12500 FH | 12500 FH | ALL | ALL | 101 102 702 706 | 3701 9512 |  | MRB | 117; 260-8XPI; 287; 289; 87V; FLUKE 27 II; FLUKE-77-4/ 187/ 189/ 27/ 77 SERIES III/ 87/ FLUKE 27/ MODEL 27 ; |  | Inspect (General Visual) the aileron system mechanical components from the power control unit to the ailerons. | FALSE | basic | B737-300; B737-400; B737-500
27-038-01-01 | 27-038-01 | 27-038-01 | 0.5 |  | Standby Rudder System | OPERATIONAL |  | Airframe; Powerplant | 1.1;1.2 | 1000 FH; 150 DY | 1000 FH;150 DY | ALL | ALL | 101 216 |  |  | MRB | F72735-13 |  | Inspect (Detailed) the aileron control cables between the ailerons and the power control unit. ACCESS NOTE: Trailing edge flaps, extended spoilers raised. | FALSE | basic | B737-300; B737-400; B737-500
27-040-01-01 | 27-040-01 | 27-040-01 | 0.2 |  | Standby Rudder Power Control Unit With Hydraulic Power On | INSPECTION - GEN VISUAL |  | Airframe; Powerplant | 1.1 | 4000 FH | 4000 FH | ALL | ALL | 706 | 9528 9529 |  | MRB |  |  | Inspect (General Visual) the forward rudder mechanical control path. | FALSE | basic | B737-300; B737-400; B737-500
27-042-01-01 | 27-042-01 | 27-042-01 | 1 |  | Standby Power Control Unit Internal Leakage | FUNCTIONAL |  | Airframe; Powerplant | 1.1 | 12500 FH | 12500 FH | ALL | ALL | 101 102 706 | 9528 9529 |  | MRB |  |  | Lubricate the rudder feel and centering spring slider. | FALSE | basic | B737-300; B737-400; B737-500
27-046-01-01 | 27-046-01 | 27-046-01 | 0.2 |  | Standby Rudder Fore And Aft Attachment Fittings And Bolts | INSPECTION - DETAILED |  | Airframe; Powerplant | 1.1 | 4000 FH | 4000 FH | ALL | ALL | 706 708 | 9515 |  | MRB |  |  | Functionally check the rudder power control unit internal leakage to include the power control unit in a loaded condition. SPECIAL NOTE: CMR Task (27-CMR-01) interval for this task is 10,000 HRS. See the CMR Document (D6-38278- CMR). INTERVAL NOTE: 10,000 FH for airplanes incorporating SB 737-27-1255. | FALSE | basic | B737-300; B737-400; B737-500
27-050-01-01 | 27-050-01 | 27-050-01 | 0.2 |  | Rudder Trim Through The Full Range Of Travel | OPERATIONAL |  | Airframe; Powerplant | 1.1 | 4000 FH | 4000 H | ALL | ALL | 101 102 708 |  |  | MRB |  |  | Functionally check the rudder power control unit internal leakage to include the power control unit in a loaded condition. SPECIAL NOTE: CMR Task (27-CMR-01) interval for this task is 10,000 HRS. See the CMR Document (D6-38278- CMR). INTERVAL NOTE: 10,000 FH for airplanes incorporating SB 737-27-1255. | FALSE | basic | B737-300; B737-400; B737-500
27-052-01-01 | 27-052-01 | 27-052-01 | 0.6 |  | Rudder Main Power Control Unit Rod End and Rudder Hinges | LUBRICATE |  | Airframe; Powerplant | 1.1 | 4000 FH | 4000 FH | ALL | ALL | 706 708 | 9509 9511 9556 9560 9562 9564 9566 9568 |  | MRB |  | MIL-PRF-23827 (NATO G-354) (Supersedes MIL-G-23827); BMS3-33 | Operationally check the standby rudder system. | FALSE | basic | B737-300; B737-400; B737-500
27-054-01-01 | 27-054-01 | 27-054-01 | 0.5 |  | Rudder Surface Freeplay | FUNCTIONAL |  | Airframe; Powerplant | 1.1 | 8000 FH | 8000 FH | ALL | ALL | 101 102 708 |  |  | MRB |  |  | Inspect (General Visual) the standby rudder power control unit with hydraulic power on. | FALSE | basic | B737-300; B737-400; B737-500
27-054-01-02 | 27-054-01 | 27-054-01 | 0.5 |  | Rudder Surface Freeplay | FUNCTIONAL |  | Airframe; Powerplant | 1.1 | 8000 FH | 8000 FH | ALL | ALL | 101 102 708 |  |  | MRB |  |  | Functionally check the standby power control unit internal leakage to include rudder in a loaded condition. | FALSE | basic | B737-300; B737-400; B737-500
27-056-01-01 | 27-056-01 | 27-056-01 | 0.4 |  | Rudder Dual Load Path Feel And Centering Command And Ground Path Components | INSPECTION - DETAILED |  | Airframe; Powerplant | 1.1 | 6 YR | 6 YR | ALL | ALL | 706 | 9509 9511 |  | MRB |  |  | Inspect (Detailed) the standby rudder fore and aft attachment fittings and bolts. | FALSE | basic | B737-300; B737-400; B737-500
27-058-01-01 | 27-058-01 | 27-058-01 | 0.2 |  | Aft Rudder Control Components | INSPECTION - DETAILED |  | Airframe; Powerplant | 1.1 | 4000 FH | 4000 FH | ALL | ALL | 706 | 9510 9513 9515 9525 9530 |  | MRB |  |  | Operationally check the rudder trim through the full range of travel. | FALSE | basic | B737-300; B737-400; B737-500
27-060-01-01 | 27-060-01 | 27-060-01 | 0.5 |  | Dual Load Path Rudder PCU Input Components | INSPECTION - DETAILED |  | Airframe; Powerplant | 1.1 | 6 YR | 6 YR | ALL | ALL | 706 | 9512 9515 9525 9530 |  | MRB |  |  | Lubricate the rudder main power control unit rod end and rudder hinges. | FALSE | basic | B737-300; B737-400; B737-500
27-062-01-01 | 27-062-01 | 27-062-01 | 0.5 |  | Rudder Power Control Unit Force Fight Monitor | OPERATIONAL |  | Airframe; Powerplant | 1.1 | 10000 FH | 10000 FH | ALL | ALL | 101 102 |  |  | MRB |  |  | Functionally check the rudder surface freeplay. | FALSE | basic | B737-300; B737-400; B737-500
27-064-01-01 | 27-064-01 | 27-064-01 | 0.5 |  | Rudder Power Control Unit Overrides | OPERATIONAL |  | Airframe; Powerplant | 1.1 | 12500 FH | 12500 FH | ALL | ALL | 101 102 |  |  | MRB |  |  | Functionally check the rudder surface freeplay. | FALSE | basic | B737-300; B737-400; B737-500
27-066-01-01 | 27-066-01 | 27-066-01 | 0.66 | P-22-004-01-01 | Rudder Pressure Reducer | OPERATIONAL |  | Airframe; Powerplant | 1.1 | 4000 FH | 4000 FH | ALL | ALL | 101 102 205 | 1201 |  | MRB |  |  | Inspect (Detailed) the rudder dual load path feel and centering command and ground path components. | FALSE | basic | B737-300; B737-400; B737-500
27-068-01-01 | 27-068-01 | 27-068-01 | 0.67 |  | Elevator Mechanical Control Path | LUBRICATE |  | Airframe; Powerplant | 1.1 | 4000 FH | 4000 FH | ALL | ALL | 701 704 709 710 711 712 | 3701 3802 9107 9108 9109 9128 9132 9136 9140 9142 9207 9208 9209 9228 9232 9236 9240 9242 9313 9413 |  | MRB |  |  | Inspect (Detailed) the aft rudder control components. | FALSE | basic | B737-300; B737-400; B737-500
27-070-01-01 | 27-070-01 | 27-070-01 | 0.67 |  | Elevator Mechanical Control Path | INSPECTION - GEN VISUAL |  | Airframe; Powerplant | 1.1 | 4000 FH | 4000 FH | ALL | ALL | 701 704 709 710 711 712 | 3701 3802 9107 9108 9109 9128 9132 9136 9140 9142 9207 9208 9209 9228 9232 9236 9240 9242 9313 9413 |  | MRB |  |  | Inspect (Detailed) the dual load path rudder PCU input components. AIRPLANE NOTE: If installed. | FALSE | basic | B737-300; B737-400; B737-500
27-072-01-01 | 27-072-01 | 27-072-01 | 0.33 |  | Elevator Control Surfaces | OPERATIONAL |  | Airframe; Powerplant | 1.1 | 4000 FH | 4000 FH | ALL | ALL | 101 102 711 712 |  |  | MRB |  |  | Operationally check the rudder power control unit force fight monitor. AIRPLANE NOTE: Applicable to airplanes that have incorporated SB 737-27-1255. | FALSE | basic | B737-300; B737-400; B737-500
27-074-01-01 | 27-074-01 | 27-074-01 | 0.17 |  | Elevator Power Control Units With Hydraulic Power On | INSPECTION - GEN VISUAL |  | Airframe; Powerplant | 1.1 | 4000 FH | 4000 FH | ALL | ALL | 704 | 3802 |  | MRB |  |  | Operationally check the rudder power control unit overrides. AIRPLANE NOTE: Applicable to airplanes that have incorporated SB 737-27-1255 | FALSE | basic | B737-300; B737-400; B737-500
27-076-01-01 | 27-076-01 | 27-076-01 | 0.5 |  | Elevator Power Control Units In A Loaded Condition | FUNCTIONAL |  | Airframe; Powerplant | 1.1 | 12500 FH | 12500 FH | ALL | ALL | 101 102 216 217 |  |  | MRB |  |  | Operationally check the rudder pressure reducer. AIRPLANE NOTE: Airplanes with 10-62253 Yaw Damper Coupler. | FALSE | basic | B737-300; B737-400; B737-500
27-078-01-01 | 27-078-01 | 27-078-01 | 0.33 |  | Elevator Pitot-static System | FUNCTIONAL |  | Airframe; Powerplant | 1.1 | 4000 FH | 4000 FH | ALL | ALL | 701 | 3701 |  | MRB | P14789-4; 18910920000; ADTS405F; ADTS530; ADTS552F; D60340MK; DPS1000 DPS350 DPS450 MODEL 6300;MPS34C; MPS43; MPS45; MPS49; TES9463/ 01-0987-00/ 18910480000/ ADTS505/ D60302/ D60340/ D60383/ DPS500 / MPS31C ; |  | Lubricate the elevator mechanical control path | FALSE | basic | B737-300; B737-400; B737-500
27-080-01-01 | 27-080-01 | 27-080-01 | 0.33 |  | Elevator Tab Control System | OPERATIONAL |  | Airframe; Powerplant | 1.1 | 4000 FH | 4000 FH | ALL | ALL | 101 102 711 712 |  |  | MRB |  |  | Inspect (General Visual) the elevator mechanical control path | FALSE | basic | B737-300; B737-400; B737-500
27-082-01-01 | 27-082-01 | 27-082-01 | 0.33 |  | Elevator Tab Control Mechanism | INSPECTION - GEN VISUAL |  | Airframe; Powerplant | 1.1 | 4000 FH | 4000 FH | ALL | ALL | 709 710 711 712 | 9105 9205 9313 9413 |  | MRB |  |  | Operationally check (hydraulic power off) the elevator control surfaces over the full range of travel and check for freedom of movement. | FALSE | basic | B737-300; B737-400; B737-500
27-084-01-01 | 27-084-01 | 27-084-01 | 0.33 |  | Elevator Tab Freeplay | FUNCTIONAL |  | Airframe; Powerplant | 1.1 | 8000 FH | 8000 FH | ALL | ALL | 101 711 712 |  |  | MRB |  |  | Inspect (General Visual) the elevator power control units with hydraulic power on | FALSE | basic | B737-300; B737-400; B737-500
27-086-01-01 | 27-086-01 | 27-086-01 | 0.33 |  | Elevator Surface Freeplay | FUNCTIONAL |  | Airframe; Powerplant | 1.1 | 8000 FH | 8000 FH | ALL | ALL | 711 712 |  |  | MRB |  |  | Functionally check the internal leakage of the elevator power control units in a loaded condition. | FALSE | basic | B737-300; B737-400; B737-500
27-088-01-01 | 27-088-01 | 27-088-01 | 0.25 |  | Dual Load Path Elevator Pushrod (dogbone) And Attach Bolts | INSPECTION - DETAILED |  | Airframe; Powerplant | 1.1 | 6 YR | 6 YR | ALL | ALL | 704 711 712 | 3801 3802 |  | MRB |  |  | Functionally check the elevator pitot-static system by draining and leak check. | FALSE | basic | B737-300; B737-400; B737-500
27-090-01-01 | 27-090-01 | 27-090-01 | 0.25 |  | Dual Load Path Feel And Centering Command And Ground Path Components | INSPECTION - DETAILED |  | Airframe; Powerplant | 1.1 | 6 YR | 6 YR | ALL | ALL | 701 704 | 3701 3802 |  | MRB | F71336-501 |  | Operationally check the elevator tab control system | FALSE | basic | B737-300; B737-400; B737-500
27-092-01-01 | 27-092-01 | 27-092-01 | 0.5 |  | Stall Warning System | FUNCTIONAL |  | Airframe; Powerplant | 1.1 | 4000 FH | 4000 FH | ALL | ALL | 102 202 506 606 | 1103 5737 5746 5837 5846 |  | MRB |  |  | Inspect (General Visual) the elevator tab control mechanism | FALSE | basic | B737-300; B737-400; B737-500
27-092-01-02 | 27-092-01 | 27-092-01 | 0.5 |  | Stall Warning System | FUNCTIONAL |  | Airframe; Powerplant | 1.1 | 4000 FH | 4000 FH | ALL | ALL | 102 202 506 606 | 1103 5737 5746 5837 5846 |  | MRB |  |  | Functionally check the elevator tab freeplay. | FALSE | basic | B737-300; B737-400; B737-500
27-094-01-01 | 27-094-01 | 27-094-01 | 2 | W-27-116-01-01 | Stabilizer Trim Actuator | RESTORE |  | Airframe; Powerplant | 1.1 | 24000 FH | 24000 FH | ALL | ALL | 101 102 701 | 3701 |  | MRB |  |  | Functionally check the elevator surface freeplay. | FALSE | basic | B737-300; B737-400; B737-500
27-096-01-01 | 27-096-01 | 27-096-01 | 0.2 |  | Stabilizer Trim Jackscrew Including Upper And Lower Gimbals | INSPECTION - DETAILED |  | Airframe; Powerplant | 1.1 | 4000 FH | 4000 FH | ALL | ALL | 101 102 701 | 3701 |  | MRB |  |  | Inspect (Detailed) the dual load path elevator pushrod (dogbone) and attach bolts. | FALSE | basic | B737-300; B737-400; B737-500
27-098-01-01 | 27-098-01 | 27-098-01 | 0.5 |  | Stabilizer Trim Limit Switches (flaps Up And Flaps Down) | OPERATIONAL |  | Airframe; Powerplant | 1.1 | 4000 FH | 4000 FH | ALL | ALL | 101 102 701 | 3701 |  | MRB |  |  | Inspect (Detailed) the dual load path feel and centering command and ground path components. | FALSE | basic | B737-300; B737-400; B737-500
27-100-01-01 | 27-100-01 | 27-100-01 | 0.2 |  | Control Column Stabilizer Trim Cutout Switching Module | OPERATIONAL |  | Airframe; Powerplant | 1.1 | 4000 FH | 4000 FH | ALL | ALL | 101 102 |  |  | MRB |  |  | Functionally check the stall warning system. | FALSE | basic | B737-300; B737-400; B737-500
27-102-01-01 | 27-102-01 | 27-102-01 | 0.2 |  | Stabilizer Trim Aisle Stand Override Switch | OPERATIONAL |  | Airframe; Powerplant | 1.1 | 4000 FH | 4000 FH | ALL | ALL | 101 102 |  |  | MRB |  |  | Functionally check the stall warning system. | FALSE | basic | B737-300; B737-400; B737-500
27-104-01-01 | 27-104-01 | 27-104-01 | 0.33 |  | Forward Stabilizer Trim Mechanism Retention Turnbuckle And Turnbuckle Attachment | INSPECTION - DETAILED |  | Airframe; Powerplant | 1.1 | 4000 FH | 4000 FH | ALL | ALL | 202 | 1103 |  | MRB |  |  | Restore (off-aircraft) the stabilizer trim actuator per the manufacturer's component maintenance manual (disconnect clutch). | FALSE | basic | B737-300; B737-400; B737-500
27-106-01-01 | 27-106-01 | 27-106-01 | 0.2 |  | Control Column Stabilizer Trim Arm And Directional Switches | OPERATIONAL |  | Airframe; Powerplant | 1.1 | 4000 FH | 4000 FH | ALL | ALL | 101 102 |  |  | MRB |  |  | Inspect (Detailed) the stabilizer trim jackscrew including upper and lower gimbals. | FALSE | basic | B737-300; B737-400; B737-500
27-108-01-01 | 27-108-01 | 27-108-01 | 0.4 |  | Stabilizer Trim Actuator And Actuator Gimbal Pins | LUBRICATE |  | Airframe; Powerplant | 1.1 | 1600 FH | 1600 FH | ALL | ALL | 701 | 3701 |  | MRB |  | MIL-PRF-23827 (NATO G-354) (Supersedes MIL-G-23827); BMS3-33 ¦ BMS-3-24 | Operationally check the stabilizer trim limit switches (flaps up and flaps down). | FALSE | basic | B737-300; B737-400; B737-500
27-110-01-01 | 27-110-01 | 27-110-01 | 0.4 |  | Forward Stabilizer Trim Mechanism Drive Train | LUBRICATE |  | Airframe; Powerplant | 1.1 | 24000 FH | 24000 FH | ALL | ALL | 101 102 202 | 3701 |  | MRB |  | MIL-G-21164D | Operationally check the control column stabilizer trim cutout switching module. | FALSE | basic | B737-300; B737-400; B737-500
27-112-01-01 | 27-112-01 | 27-112-01 | 0.2 |  | Stabilizer Trim Forward Mechanism | INSPECTION - GEN VISUAL |  | Airframe; Powerplant | 1.1 | 4000 FH | 4000 FH | ALL | ALL | 101 102 202 | 3701 |  | MRB |  |  | Operationally check the stabilizer trim aisle stand override switch | FALSE | basic | B737-300; B737-400; B737-500
27-114-01-01 | 27-114-01 | 27-114-01 | 0.4 |  | Stabilizer Trim Gearbox Auxiliary Brake | FUNCTIONAL |  | Airframe; Powerplant | 1.1 | 4000 FH | 4000 FH | ALL | ALL | 101 102 701 | 3701 |  | MRB |  |  | Inspect (Detailed) the forward stabilizer trim mechanism retention turnbuckle and turnbuckle attachment points. | FALSE | basic | B737-300; B737-400; B737-500
27-116-01-01 | 27-116-01 | 27-116-01 | 2 | W-27-094-01-01 | Stabilizer Trim Actuator | RESTORE |  | Airframe; Powerplant | 1.1 | 24000 FH | 24000 FH | ALL | ALL | 101 102 701 | 3701 |  | MRB |  |  | Operationally check the control column stabilizer trim arm and directional switches for movement of a single switch to cause stabilizer movement. | FALSE | basic | B737-300; B737-400; B737-500
27-118-01-01 | 27-118-01 | 27-118-01 | 0.33 |  | Trailing Edge Flap Control Unit Follow-up Cable Run | INSPECTION - DETAILED |  | Airframe; Powerplant | 1.1 | 4000 FH | 4000 FH | ALL | ALL | 217 |  |  | MRB |  |  | Lubricate the stabilizer trim actuator and actuator gimbal pins. | FALSE | basic | B737-300; B737-400; B737-500
27-120-01-01 | 27-120-01 | 27-120-01 | 0.33 |  | Aft Flap Drive Cable Run | INSPECTION - DETAILED |  | Airframe; Powerplant | 1.1 | 8000 FH | 8000 FH | ALL | ALL | 309 409 | 3501 3601 8403 8404 8503 8504 |  | MRB |  |  | Lubricate the forward stabilizer trim mechanism drive train. | FALSE | basic | B737-300; B737-400; B737-500
27-122-01-01 | 27-122-01 | 27-122-01 | 0.66 |  | Trailing Edge Flap Alternate Drive System | FUNCTIONAL |  | Airframe; Powerplant | 1.1 | 4000 FC | 4000 FC | ALL | ALL | 101 102 217 |  |  | MRB |  |  | Inspect (General Visual) the stabilizer trim forward mechanism | FALSE | basic | B737-300; B737-400; B737-500
27-124-01-01 | 27-124-01 | 27-124-01 | 1 |  | Trailing Edge Flap Bypass Valve | OPERATIONAL |  | Airframe; Powerplant | 1.1 | 4000 FH | 4000 FH | ALL | ALL | 101 102 217 |  |  | MRB |  |  | Functionally check the stabilizer trim gearbox auxiliary brake. | FALSE | basic | B737-300; B737-400; B737-500
27-126-01-01 | 27-126-01 | 27-126-01 | 1 |  | Trailing Edge Flap Ballscrew Actuator Backlash | FUNCTIONAL |  | Airframe; Powerplant | 1.1 | 18000 FH | 16000 FH | ALL | ALL | 308 408 | 5735 5736 5835 5836 |  | MRB |  |  | Restore (off-aircraft) the stabilizer trim actuator per the component maintenance manual (primary brake and jackscrew inner load path). | FALSE | basic | B737-300; B737-400; B737-500
27-128-01-01 | 27-128-01 | 27-128-01 | 2 |  | Trailing Edge Flap Load Relief System (With Airspeed Flap Load Limit Switches) | FUNCTIONAL |  | Airframe; Powerplant | 1.1 | 8000 FH | 8000 FH | ALL | ALL | 101 102 205 | 1201 |  | MRB |  |  | Inspect (Detailed) the trailing edge flap control unit follow-up cable run | FALSE | basic | B737-300; B737-400; B737-500
27-128-01-02 | 27-128-01 | 27-128-01 | 2 |  | Trailing Edge Flap Load Relief System (Airplanes with Air Speed Indication ARINC 429) | FUNCTIONAL |  | Airframe; Powerplant | 1.1 | 8000 FH | 8000 FH | ALL | ALL | 101 102 205 | 1201 |  | MRB |  |  | Inspect (Detailed) the aft flap drive cable run. | FALSE | basic | B737-300; B737-400; B737-500
27-130-01-01 | 27-130-01 | 27-130-01 | 0.5 |  | Trailing Edge Flap Control Cable Tension Switch | OPERATIONAL |  | Airframe; Powerplant | 1.1 | 8000 FH | 8000 FH | ALL | ALL | 218 |  |  | MRB |  |  | Functionally check the trailing edge flap alternate drive system. | FALSE | basic | B737-300; B737-400; B737-500
27-132-01-01 | 27-132-01 | 27-132-01 | 3 |  | Trailing Edge Flap Transmissions | SERVICE |  | Airframe; Powerplant | 1.1 | 4000 FC | 4000 FC | ALL | ALL | 307 308 309 407 408 409 | 3501 3601 5735 5835 |  | MRB |  | MIL-PRF-5606 ¦ Replaces MIL-H-5606 | Operationally check the trailing edge flap bypass valve | FALSE | basic | B737-300; B737-400; B737-500
27-134-01-01 | 27-134-01 | 27-134-01 | 2 |  | Trailing Edge Flap Ballscrew Nut Reservoir | SERVICE |  | Airframe; Powerplant | 1.1 | 350 FC | 350 FC | ALL | ALL | 307 308 309 407 408 409 | 3501 3601 5736 5836 |  | MRB | C12004-6; C12005-5 / C12005-1 | MIL-L-7870 | Functionally check the trailing edge flap ballscrew actuator backlash. | FALSE | basic | B737-300; B737-400; B737-500
27-136-01-01 | 27-136-01 | 27-136-01 | 1 |  | Alternate Trailing Edge Flap Drive Unit Gearbox | SERVICE |  | Airframe; Powerplant | 1.1 | 4000 FC | 4000 FC | ALL | ALL | 217 |  |  | MRB | C12005-5 / C12005-1 | MIL-PRF-5606 ¦ MIL-H-5606 | Functionally check the trailing edge flap load relief system. | FALSE | basic | B737-300; B737-400; B737-500
27-138-01-01 | 27-138-01 | 27-138-01 | 1 |  | Trailing Edge Flap Power Unit Gearbox | LUBRICATE |  | Airframe; Powerplant | 1.1 | 4000 FH | 4000 FH | ALL | ALL | 217 |  |  | MRB |  | MIL-G-21164 (NATO G-353); MIL-PRF-5606 ¦ MIL-H-5606 ; BMS3-33 | Functionally check the trailing edge flap load relief system. | FALSE | basic | B737-300; B737-400; B737-500
27-140-01-01 | 27-140-01 | 27-140-01 | 0.3 |  | Trailing Edge Flap Position Transmitter Gearbox | LUBRICATE |  | Airframe; Powerplant | 1.1 | 12000 FC | 12000 FC | ALL | ALL | 307 407 |  |  | MRB |  | MIL-PRF-23827 (NATO G-354) (Supersedes MIL-G-23827);BMS3-33 | Operationally check the trailing edge flap control cable tension switch. ACCESS NOTE: Aft cargo ceiling panel or pax cabin floor panel. | FALSE | basic | B737-300; B737-400; B737-500
27-142-01-01 | 27-142-01 | 27-142-01 | 1 |  | Trailing Edge Flap Actuation Components | LUBRICATE |  | Airframe; Powerplant | 1.1 | 1250 FC | 1250 FC | ALL | ALL | 307 308 309 407 408 409 | 3501 3601 5735 5736 5835 5836 8207 8208 8215 8403 8407 8503 8507 8707 8708 8715 |  | MRB | ST992B; C12004-6; C12005-5 / C12005-1;F80167-13 | MIL-PRF-23827 (NATO G-354) (Supersedes MIL-G-23827); BMS3-33;MIL-L-7870;MIL-G-21164D; G50933; A-A-59323 Type II (Supersedes MIL-C-85043) | Service the trailing edge flap transmissions. | FALSE | basic | B737-300; B737-400; B737-500
27-144-01-01 | 27-144-01 | 27-144-01 | 0.4 |  | Trailing Edge Flap Landing Gear Beam Angle Gearbox | LUBRICATE |  | Airframe; Powerplant | 1.1 | 4000 FC | 4000 FC | ALL | ALL | 309 409 |  |  | MRB |  | MIL-PRF-23827 (NATO G-354) (Supersedes MIL-G-23827);BMS3-33 | Service the trailing edge flap ballscrew nut reservoir | FALSE | basic | B737-300; B737-400; B737-500
27-146-01-01 | 27-146-01 | 27-146-01 | 0.2 |  | Trailing Edge Flap Right Angle Gearbox | LUBRICATE |  | Airframe; Powerplant | 1.1 | 4000 FC | 4000 FC | ALL | ALL | 216 217 | 3501 3601 |  | MRB |  | MIL-PRF-23827 (NATO G-354) (Supersedes MIL-G-23827);BMS3-33 | Service the alternate trailing edge flap drive unit gearbox. | FALSE | basic | B737-300; B737-400; B737-500
27-148-01-01 | 27-148-01 | 27-148-01 | 0.2 |  | Trailing Edge Flap Drive Torque Tube Couplings | LUBRICATE |  | Airframe; Powerplant | 1.1 | 16000 FC | 16000 FC | ALL | ALL | 216 217 307 308 309 407 408 409 | 3501 3601 5735 5736 5835 5836 |  | MRB |  | MIL-PRF-23827 (NATO G-354) (Supersedes MIL-G-23827);BMS3-33 | Lubricate the trailing edge flap power unit gearbox. | FALSE | basic | B737-300; B737-400; B737-500
27-150-01-01 | 27-150-01 | 27-150-01 | 1 |  | Trailing Edge Flap Transmissions | INSPECTION - GEN VISUAL |  | Airframe; Powerplant | 1.1 | 4000 FH | 4000 FH | ALL | ALL | 307 308 309 407 408 409 | 5736 5836 |  | MRB |  |  | Lubricate the trailing edge flap position transmitter gearbox. | FALSE | basic | B737-300; B737-400; B737-500
27-152-01-01 | 27-152-01 | 27-152-01 | 1 |  | Trailing Edge Flap Drive Torque Tubes | INSPECTION - GEN VISUAL |  | Airframe; Powerplant | 1.1 | 4000 FH | 4000 FH | ALL | ALL | 216 217 307 309 407 409 |  |  | MRB |  |  | Lubricate the trailing edge flap actuation components | FALSE | basic | B737-300; B737-400; B737-500
27-154-01-01 | 27-154-01 | 27-154-01 | 1 |  | Trailing Edge Flap Right Angle Gearbox | INSPECTION - GEN VISUAL |  | Airframe; Powerplant | 1.1 | 4000 FH | 36000 FC;12 YR | ALL | ALL | 216 217 | 3501 3601 |  | MRB |  |  | Lubricate the trailing edge flap landing gear beam angle gearbox | FALSE | basic | B737-300; B737-400; B737-500
27-156-01-01 | 27-156-01 | 27-156-01 | 1 |  | Trailing Edge Flap Landing Gear Beam Angle Gearbox | INSPECTION - GEN VISUAL |  | Airframe; Powerplant | 1.1 | 4000 FH | 4000 FH | ALL | ALL | 309 409 |  |  | MRB |  |  | Lubricate the trailing edge flap right angle gearbox. | FALSE | basic | B737-300; B737-400; B737-500
27-158-01-01 | 27-158-01 | 27-158-01 | 1 |  | Trailing Edge Flap Forward Control Quadrant | INSPECTION - GEN VISUAL |  | Airframe; Powerplant | 1.1 | 4000 FH | 4000 FH | ALL | ALL | 102 202 | 1103 |  | MRB |  |  | Lubricate the trailing edge flap drive torque tube couplings. | FALSE | basic | B737-300; B737-400; B737-500
27-160-01-01 | 27-160-01 | 27-160-01 | 1 |  | Trailing Edge Flap Position Transmitter Gearbox | INSPECTION - GEN VISUAL |  | Airframe; Powerplant | 1.1 | 4000 FH | 4000 FH | ALL | ALL | 307 407 |  |  | MRB |  |  | Inspect (General Visual) the trailing edge flap transmissions. | FALSE | basic | B737-300; B737-400; B737-500
27-162-01-01 | 27-162-01 | 27-162-01 | 1 |  | Trailing Edge Flap Control Valve Tower Shaft | INSPECTION - GEN VISUAL |  | Airframe; Powerplant | 1.1;1.2 | 36000 FC;12 YR | 36000 FC;12 YR | ALL | ALL | 108 217 |  |  | MRB |  |  | Inspect (General Visual) the trailing edge flap drive torque tubes. ACCESS NOTE: T/E flaps extended | FALSE | basic | B737-300; B737-400; B737-500
27-164-01-01 | 27-164-01 | 27-164-01 | 1 |  | Trailing Edge Flap Transmission No-back Brakes | OPERATIONAL |  | Airframe; Powerplant | 1.1 | 24000 FH | 24000 FH | ALL | ALL | 307 309 407 409 | 3501 3601 |  | MRB | GA111D/ GA111C; |  | Inspect (General Visual) the trailing edge flap right angle gearbox. ACCESS NOTE: T/E flaps extended. | FALSE | basic | B737-300; B737-400; B737-500
27-166-01-01 | 27-166-01 | 27-166-01 | 3 |  | Trailing Edge Flap Asymmetry Shutoff System | FUNCTIONAL |  | Airframe; Powerplant | 1.1 | 24000 FH | 24000 FH | ALL | ALL | 101 102 307 407 |  |  | MRB |  | BMS10-11 Type I; MIL-PRF-23827 (NATO G-354) (Supersedes MIL-G-23827); BMS3-33 | Inspect (General Visual) the trailing edge flap landing gear beam angle gearbox. ACCESS NOTE: T/E flaps extended. | FALSE | basic | B737-300; B737-400; B737-500
27-168-01-01 | 27-168-01 | 27-168-01 | 0.2 |  | Torque Of The Spoiler Ratio Changer No-back Assembly | FUNCTIONAL |  | Airframe; Powerplant | 1.1 |  |  | ALL | ALL | 216 217 |  |  | MRB |  |  | Inspect (General Visual) the trailing edge flap forward control quadrant. | FALSE | basic | B737-300; B737-400; B737-500
27-170-01-01 | 27-170-01 | 27-170-01 | 1 |  | Spoiler Control Cables Between The Spoiler Mixer And Spoiler Actuators | INSPECTION - DETAILED |  | Airframe; Powerplant | 1.1;1.2 | 4000 FC;18 MO | 4000 FC;18 MO | ALL | ALL | 216 217 307 308 309 407 408 409 | 5735 5835 8401 8501 |  | MRB |  |  | Inspect (General Visual) the trailing edge flap position transmitter gearbox. ACCESS NOTE: T/E flaps extended | FALSE | basic | B737-300; B737-400; B737-500
27-172-01-01 | 27-172-01 | 27-172-01 | 0.4 |  | Speed Brake Lever Brake Mechanism | LUBRICATE |  | Airframe; Powerplant | 1.1 | 4000 FH | 4000 FH | ALL | ALL | 101 202 | 1103 |  | MRB |  |  | Inspect (General Visual) the trailing edge flap control valve tower shaft. ACCESS NOTE: Cabin floor panel. | FALSE | basic | B737-300; B737-400; B737-500
27-174-01-01 | 27-174-01 | 27-174-01 | 0.5 |  | Ground And Flight Spoiler Mechanical Control Path | LUBRICATE |  | Airframe; Powerplant | 1.1 | 4000 FH | 4000 FH | ALL | ALL | 102 202 | 1103 |  | MRB |  |  | Operationally check the trailing edge flap transmission no-back brakes. | FALSE | basic | B737-300; B737-400; B737-500
27-176-01-01 | 27-176-01 | 27-176-01 | 1.5 |  | Ground And Flight Spoiler Actuators | INSPECTION - GEN VISUAL |  | Airframe; Powerplant | 1.1 | 4000 FH | 4000 FH | ALL | ALL | 307 309 407 409 |  |  | MRB |  |  | Functionally check of the trailing edge flap asymmetry shutoff system | FALSE | basic | B737-300; B737-400; B737-500
27-178-01-01 | 27-178-01 | 27-178-01 | 1.5 |  | Auto Speed Brake Electric Actuator, Actuator Rod End And Fwd Attachment Point | INSPECTION - GEN VISUAL |  | Airframe; Powerplant | 1.1 | 4000 FH | 4000 FH | ALL | ALL | 101 102 202 | 1103 |  | MRB |  |  | Functionally check the torque of the spoiler ratio changer no-back assembly. INTERVAL NOTE: Interval is 24000 Flight Hours for airplanes line number 2690 and after and those airplanes that have incorporated Configuration Change Support Data 27-001. Interval is 8000 FH for airplanes before line number 2690 and airplanes that have not incorporated Configuration Change Support Data 27-001. | FALSE | basic | B737-300; B737-400; B737-500
27-180-01-01 | 27-180-01 | 27-180-01 | 0.4 |  | Speed Brake Refused Takeoff System | OPERATIONAL |  | Airframe; Powerplant | 1.1 | 4000 FH | 4000 FH | ALL | ALL | 101 102 202 205 217 | 1103 1201 |  | MRB |  |  | Inspect (Detailed) the spoiler control cables between the spoiler mixer and spoiler actuators. ACCESS NOTE: T/E flaps extended. | FALSE | basic | B737-300; B737-400; B737-500
27-182-01-01 | 27-182-01 | 27-182-01 | 0.33 |  | Ground Spoiler Interlock Valve Cable | LUBRICATE |  | Airframe; Powerplant | 1.1 | 3000 FC | 3000 FC | ALL | ALL | 410 |  |  | MRB |  |  | Lubricate the speed brake lever brake mechanism. | FALSE | basic | B737-300; B737-400; B737-500
27-184-01-01 | 27-184-01 | 27-184-01 | 2 |  | Leading Edge Flap/slat Actuators And Extension Mechanisms | INSPECTION - GEN VISUAL |  | Airframe; Powerplant | 1.1 | 4000 FH | 4000 FH | ALL | ALL | 302 303 402 403 |  |  | MRB |  |  | Lubricate the ground and flight spoiler mechanical control path including ground spoiler actuator pillow blocks. ACCESS NOTE: Extend flaps, raise spoilers as necessary | FALSE | basic | B737-300; B737-400; B737-500
27-186-01-01 | 27-186-01 | 27-186-01 | 2 |  | Internal Leakage Of The Leading Edge Flap And Slat Actuators | FUNCTIONAL |  | Airframe; Powerplant | 1.1 | 12000 FH | 12000 FH | ALL | ALL | 101 102 216 217 |  |  | MRB |  |  | Inspect (General Visual) the ground and flight spoiler actuators. ACCESS NOTE: Spoiler panels extended, T/E flaps extended. | FALSE | basic | B737-300; B737-400; B737-500
27-188-01-01 | 27-188-01 | 27-188-01 | 0.2 |  | Leading Edge Flaps And Slats | OPERATIONAL |  | Airframe; Powerplant | 1.1 | 4000 FH | 4000 FH | ALL | ALL | 101 102 |  |  | MRB |  |  | Inspect (General Visual) the auto speed brake electric actuator, actuator rod end and forward attachment point. | FALSE | basic | B737-300; B737-400; B737-500
27-190-01-01 | 27-190-01 | 27-190-01 | 0.2 |  | Leading Edge Flap And Slat Alternate Extension System | OPERATIONAL |  | Airframe; Powerplant | 1.1 | 4000 FH | 4000 FH | ALL | ALL | 101 102 |  |  | MRB |  |  | Operationally check the speed brake refused takeoff system. | FALSE | basic | B737-300; B737-400; B737-500
27-192-01-01 | 27-192-01 | 27-192-01 | 1 |  | Autoslat System (part number 65-52822) | FUNCTIONAL |  | Airframe; Powerplant | 1.1 | 4000 FH | 4000 FH | ALL | ALL | 101 102 202 205 216 | 1103 1201 |  | MRB |  |  | Lubricate the ground spoiler interlock valve cable. | FALSE | basic | B737-300; B737-400; B737-500
27-192-01-02 | 27-192-01 | 27-192-01 | 1 |  | Autoslat System (part number 65-52818) | FUNCTIONAL |  | Airframe; Powerplant | 1.1 | 4000 FH | 4000 FH | ALL | ALL | 101 102 202 205 216 | 1103 1201 |  | MRB |  |  | Inspect (General Visual) the leading edge flap/slat actuators and extension mechanisms. ACCESS NOTE: L/E devices extended. | FALSE | basic | B737-300; B737-400; B737-500
27-194-01-01 | 27-194-01 | 27-194-01 | 1.3 |  | Lubricate the Leading Edge Slat Actuation System | LUBRICATE |  | Airframe; Powerplant | 1.1;1.2 | 1250 FC;8 MO | 1250 FC;8 MO | ALL | ALL | 302 402 | 6213 6216 6218 6219 6223 6224 6226 6227 6232 6233 6241 6513 6516 6523 6524 6526 6527 6532 6533 6537 6539 6541 |  | MRB |  | A-A-59323 Type II (Supersedes MIL-C-85043) | Functionally check for internal leakage of the leading edge flap and slat actuators | FALSE | basic | B737-300; B737-400; B737-500
27-195-01-01 | 27-195-01 | 27-195-01 | 1.3 |  | Lubricate the Krueger flap actuation mechanism | LUBRICATE |  | Airframe; Powerplant | 1.1;1.2 | 1250 FC;8 MO | 1250 FC;8 MO | ALL | ALL | 303 403 |  |  | MRB |  | MIL-PRF-23827 (NATO G-354) (Supersedes MIL-G-23827); BMS3-33; MIL-G-21164D;MIL-PRF-6085 (Supersedes MIL-L-6085) | Operationally check the leading edge flaps and slats for uncommanded extension with standby hydraulic power | FALSE | basic | B737-300; B737-400; B737-500
28-002-01-01 | 28-002-01 | 28-002-01 | 0.33 |  | Left Wing Fuel Surge Tank Pressure Relief Valve | FUNCTIONAL |  | Airframe; Powerplant | 1.1 | 3 YR | 3 YR | ALL | ALL | 304 |  |  | MRB | F71329; F72951-1; F80166-1; |  | Operationally check the leading edge flap and slat alternate extension system | FALSE | basic | B737-300; B737-400; B737-500
28-002-01-02 | 28-002-01 | 28-002-01 | 0.33 |  | Right Wing Fuel Surge Tank Pressure Relief Valve | FUNCTIONAL |  | Airframe; Powerplant | 1.1 | 3 YR | 3 YR | ALL | ALL | 404 |  |  | MRB | F71329; F72951-1 ; F80166-1; |  | Functionally check the autoslat system. | FALSE | basic | B737-300; B737-400; B737-500
28-003-01-01 | 28-003-01 | 28-003-01 | 0.3 |  | Functional Check the Bonding of Pressure Relief Valve to the Structure (SFAR 88) | FUNCTIONAL |  | Airframe; Powerplant | 1.1 | 12 YR | 12 YR | ALL | ALL | 304 404 | 7101 7501 |  | MRB | 620LK; M1; T477W / M1B; |  | Functionally check the autoslat system. | FALSE | basic | B737-300; B737-400; B737-500
28-004-01-01 | 28-004-01 | 28-004-01 | 0.33 |  | Left Wing Fuel Surge Tank Vent Flame Arrestors | INSPECTION - DETAILED |  | Airframe; Powerplant | 1.1 | 3 YR | 3 YR | ALL | ALL | 304 | 7102 |  | MRB |  |  | Lubricate the leading edge slat actuation system. ACCESS NOTE: Extend the Leading edge flaps and slats | FALSE | basic | B737-300; B737-400; B737-500
28-004-01-02 | 28-004-01 | 28-004-01 | 0.33 |  | Right Wing Fuel Surge Tank Vent Flame Arrestors | INSPECTION - DETAILED |  | Airframe; Powerplant | 1.1 | 3 YR | 3 YR | ALL | ALL | 404 | 7102 |  | MRB |  |  | Lubricate the Krueger flap actuation mechanism. ACCESS NOTE: Extend the Leading edge flaps and slats | FALSE | basic | B737-300; B737-400; B737-500
28-005-01-01 | 28-005-01 | 28-005-01 | 0.3 |  | Functional Check of the Bonding of Air Vent to the Door Structure (SFAR 88) | FUNCTIONAL |  | Airframe; Powerplant | 1.1 | 12 YR | 12 YR | ALL | ALL | 304 404 | 7102 7502 |  | MRB | 620LK; M1; T477W / M1B; |  | Functionally check the left wing fuel surge tank pressure relief valve. | FALSE | basic | B737-300; B737-400; B737-500
28-006-01-01 | 28-006-01 | 28-006-01 | 0.17 |  | Left Wing Engine Fuel Feed System Water Scavenge Ejector Pump | RESTORE |  | Airframe; Powerplant | 1.1 | 4000 FH | 4000 FH | ALL | ALL | 303 |  |  | MRB |  |  | Functionally check the right wing fuel surge tank pressure relief valve. | FALSE | basic | B737-300; B737-400; B737-500
28-006-01-02 | 28-006-01 | 28-006-01 | 0.17 |  | Right Wing Engine Fuel Feed System Water Scavenge Ejector Pump | RESTORE |  | Airframe; Powerplant | 1.1 | 4000 FH | 4000 FH | ALL | ALL | 403 |  |  | MRB |  |  | Functionally check (resistance measurement) the bonding resistance between the pressure relief valve and the structure. (SFAR 88) | FALSE | basic | B737-300; B737-400; B737-500
28-007-01-01 | 28-007-01 | 28-007-01 | 0.17 |  | Left Engine suction feed system | OPERATIONAL |  | Airframe; Powerplant | 1.1 | 4000 FH | 4000 FH | ALL | ALL | 303 |  |  | MRB |  |  | Inspect (Detailed) the left wing fuel surge tank vent flame arrestors for clogging, condition and security | FALSE | basic | B737-300; B737-400; B737-500
28-007-01-02 | 28-007-01 | 28-007-01 | 0.17 |  | Right Engine suction feed system | OPERATIONAL |  | Airframe; Powerplant | 1.1 | 4000 FH | 4000 FH | ALL | ALL | 403 |  |  | MRB |  |  | Inspect (Detailed) the left wing fuel surge tank vent flame arrestors for clogging, condition and security | FALSE | basic | B737-300; B737-400; B737-500
28-008-01-01 | 28-008-01 | 28-008-01 | 6 |  | Inspect (Detailed) the In Tank Tubing, Static Bonding Straps and Clamps, No. 1 Tank (SFAR 88) | INSPECTION - DETAILED |  | Airframe; Powerplant | 1.1 | 12 YR | 12 YR | ALL | ALL | 305 | 7101 7201 7202 7204 7205 7206 7207 7208 7209 7210 7211 7212 7213 7214 |  | MRB |  |  | Functionally check (resistance measurement) the bonding between the lower air vent stack and the door structure. (SFAR 88) | FALSE | basic | B737-300; B737-400; B737-500
28-008-01-02 | 28-008-01 | 28-008-01 | 6 |  | Inspect (Detailed) the In Tank Tubing, Static Bonding Straps and Clamps, No. 2 Tank (SFAR 88) | INSPECTION - DETAILED |  | Airframe; Powerplant | 1.1 | 12 YR | 12 YR | ALL | ALL | 405 | 7101 7201 7202 7204 7205 7206 7207 7208 7209 7210 7211 7212 7213 7214 |  | MRB |  |  | Restore (clean) the left wing engine fuel feed system water scavenge ejector pump. AIRPLANE NOTE: If installed. ACCESS NOTE: L/E flaps extended. | FALSE | basic | B737-300; B737-400; B737-500
28-008-01-03 | 28-008-01 | 28-008-01 | 6 |  | Inspect (Detailed) the In Tank Tubing, Static Bonding Straps and Clamps, Center Tank (SFAR 88) | INSPECTION - DETAILED |  | Airframe; Powerplant | 1.1 | 12 YR | 12 YR | ALL | ALL | 221 | 7101 7201 7202 7204 7205 7206 7207 7208 7209 7210 7211 7212 7213 7214 |  | MRB |  |  | Restore (clean) the right wing engine fuel feed system water scavenge ejector pump. AIRPLANE NOTE: If installed. ACCESS NOTE: L/E flaps extended. | FALSE | basic | B737-300; B737-400; B737-500
28-009-01-01 | 28-009-01 | 28-009-01 | 6 |  | Functionally check the center tank fuel boost pump automatic shutoff system. | OPERATIONAL |  | Airframe; Powerplant | 1.1 | 4000 FH | 4000 FH | ALL | ALL | 221 |  |  | MRB |  |  | Operationally check the left engine suction feed system. ACCESS NOTE: L/E flaps extended. | FALSE | basic | B737-300; B737-400; B737-500
28-010-01-01 | 28-010-01 | 28-010-01 | 5 |  | Inspect (detailed) the Fuel Boost Pump Wires - No. 1 Tank (SFAR 88) | INSPECTION - DETAILED |  | Airframe; Powerplant | 1.1 | 30000 FH | 30000 FH | ALL | ALL | 303 305 | 7201 7203 |  | MRB |  | SAE AS87132 (Supersedes MIL-L-87132); BMS15-5 Class A; | Operationally check the right engine suction feed system. ACCESS NOTE: L/E flaps extended. | FALSE | basic | B737-300; B737-400; B737-500
28-010-01-02 | 28-010-01 | 28-010-01 | 5 |  | Inspect (detailed) the Fuel Boost Pump Wires - No. 2 Tank (SFAR 88) | INSPECTION - DETAILED |  | Airframe; Powerplant | 1.1 | 30000 FH | 30000 FH | ALL | ALL | 403 405 | 7201 7203 |  | MRB |  | SAE AS87132 (Supersedes MIL-L-87132); BMS15-5 Class A; | Inspect (detailed) in tank tubing and equipment static bonding straps and clamps for condition, security and other degradation. (SFAR 88) SPECIAL NOTE: Perform concurrently with other fuel tank inspections as applicable (i.e. structural/zonal inspections) to minimize tank entries and possible accidental damage. | FALSE | basic | B737-300; B737-400; B737-500
28-010-01-03 | 28-010-01 | 28-010-01 | 5 |  | Inspect (detailed) the Fuel Boost Pump Wires - Center Tank (SFAR 88) | INSPECTION - DETAILED |  | Airframe; Powerplant | 1.1 | 30000 FH | 30000 FH | ALL | ALL | 303 305 403 405 | 7201 7203 |  | MRB |  | SAE AS87132 (Supersedes MIL-L-87132); BMS15-5 Class A; | Inspect (detailed) in tank tubing and equipment static bonding straps and clamps for condition, security and other degradation. (SFAR 88) SPECIAL NOTE: Perform concurrently with other fuel tank inspections as applicable (i.e. structural/zonal inspections) to minimize tank entries and possible accidental damage. | FALSE | basic | B737-300; B737-400; B737-500
28-011-00-01 | 28-011-00 |  | 0.25 |  | External Wires Over Center Fuel Tank (28-AWL-01) | INSPECTION - DETAILED |  | Airframe; Powerplant | 1.1 | 10 YR | 10 YR | ALL | ALL | 221 |  |  | AWL |  |  | Inspect (detailed) in tank tubing and equipment static bonding straps and clamps for condition, security and other degradation. (SFAR 88) SPECIAL NOTE: Perform concurrently with other fuel tank inspections as applicable (i.e. structural/zonal inspections) to minimize tank entries and possible accidental damage. ACCESS NOTE: (S2210) Center Fuel Tank Access Panel and span wise beam access panels. | FALSE | basic | B737-300; B737-400; B737-500
28-011-01-01 | 28-011-01 | 28-011-01 | 1 |  | Functionally check the auxiliary tank fuel boost pump automatic shutoff system. | OPERATIONAL |  | Airframe; Powerplant | 1.1 | 4000 FH | 4000 FH | ALL | ALL | 221 |  |  | MRB |  |  | Functionally check the center tank fuel boost pump automatic shutoff system. SPECIAL NOTE: AWL task (28-AWL-20) interval for this task is 1 YR. See the CMR Document (D6-38278-CMR). AIRPLANE NOTE: Applicable to airplanes that have incorporated SB 737-28A1216. INTERVAL NOTE: Airworthiness Limitation 28-AWL-20 requires this task at one year interval. | FALSE | basic | B737-300; B737-400; B737-500
28-012-01-01 | 28-012-01 | 28-012-01 | 1.2 |  | Functional check of the fuel pump bonding to structure - Left Wing (SFAR 88) | FUNCTIONAL |  | Airframe; Powerplant | 1.1 | 6 YR | 6 YR | ALL | ALL | 303 305 | 7201 7203 |  | MRB | 620LK; M1; T477W / M1B |  | Inspect (detailed) the fuel boost pump wires in the No. 1 Tank. (SFAR 88) SPECIAL NOTE: SB 737-28A1263 requires this inspection every 15,000 FH. ACCESS NOTE: (S3001) Extend/Retract Leading Edge Flaps/Slats. | FALSE | basic | B737-300; B737-400; B737-500
28-012-01-02 | 28-012-01 | 28-012-01 | 1.2 |  | Functional check of the fuel pump bonding to structure - Right Wing (SFAR 88) | FUNCTIONAL |  | Airframe; Powerplant | 1.1 | 12000 FH | 12000 FH | ALL | ALL | 403 405 | 7201 7203 |  | MRB | 620LK; M1; T477W / M1B |  | Inspect (detailed) the fuel boost pump wires in the No. 2 Tank. (SFAR 88) SPECIAL NOTE: SB 737-28A1263 requires this inspection every 15,000 FH. ACCESS NOTE: (S3001) Extend/Retract Leading Edge Flaps/Slats. | FALSE | basic | B737-300; B737-400; B737-500
28-014-01-01 | 28-014-01 | 28-014-01 | 0.2 |  | APU Fuel Line Shroud | FUNCTIONAL |  | Airframe; Powerplant | 1.1 | 6 YR | 6 YR | ALL | ALL | 216 217 |  |  | MRB |  |  | Inspect (detailed) the fuel boost pump wires in the Center Tank. (SFAR 88) SPECIAL NOTE: SB 737-28A1263 requires this inspection every 15,000 FH. ACCESS NOTE: (S3001) Extend/Retract Leading Edge Flaps/Slats. | FALSE | basic | B737-300; B737-400; B737-500
28-016-01-01 | 28-016-01 | 28-016-01 | 0.4 |  | Functional Check of Bonding Resistance of APU DC Fuel Pump (SFAR 88) | FUNCTIONAL |  | Airframe; Powerplant | 1.1 | 6 YR | 6 YR | ALL | ALL | 305 309 |  |  | MRB | 620LK; M1; T477W / M1B |  | Perform a detailed inspection of the wire bundles routed on the main deck over the center fuel tank and under the main deck floor boards. SPECIAL NOTE: AWL task (28-AWL-01) interval for this task is10 YRS. See the CMR Document (D6-38278- CMR). AIRPLANE NOTE: Airplanes that have incorporated Service Bulletin 737-28-1208 INTERVAL NOTE: Threshold for initial inspection is 10 years after incorporation of Service Bulletin 737-28-1208. ACCESS NOTE: Remove floor boards as necessary. | FALSE | basic | B737-300; B737-400; B737-500
28-018-01-01 | 28-018-01 | 28-018-01 | 0.17 |  | Fuel Quantity Indicating System | OPERATIONAL |  | Airframe; Powerplant | 1.1 | 6000 FH | 6000 FH | ALL | ALL | 101 402 | 6540 |  | MRB |  |  | Functionally check the auxiliary tank fuel boost pump automatic shutoff system. SPECIAL NOTE: AWL task (28-AWL-21) interval for this task is 1 YR. See the CMR Document (D6-38278-CMR). AIRPLANE NOTE: Applicable to airplanes that have incorporated SB 737-28A1216. INTERVAL NOTE: Airworthiness Limitation 28-AWL-21 requires this task at one year interval. | FALSE | basic | B737-300; B737-400; B737-500
28-018-01-02 | 28-018-01 | 28-018-01 | 0.17 |  | Fuel Quantity Indicating System | OPERATIONAL |  | Airframe; Powerplant | 1.1 | 6000 FH | 6000 FH | ALL | ALL | 101 402 | 6540 |  | MRB |  |  | Functionally check (resistance measurement) fuel pumps bond resistance to structure. (SFAR 88) SPECIAL NOTE: AWL task (28-AWL-27) interval for this task is 6 YR. See the CMR Document (D6-38278-CMR). ACCESS NOTE: (S3001) Extend/Retract Leading Edge Flaps/Slats. | FALSE | basic | B737-300; B737-400; B737-500
28-018-01-03 | 28-018-01 | 28-018-01 | 0.17 |  | Fuel Quantity Indicating System | OPERATIONAL |  | Airframe; Powerplant | 1.1 | 6000 FH | 6000 FH | ALL | ALL | 101 402 | 6540 |  | MRB |  |  | Functionally check (resistance measurement) fuel pumps bond resistance to structure. (SFAR 88) SPECIAL NOTE: AWL task (28-AWL-27) interval for this task is 6 YR. See the CMR Document (D6-38278-CMR). ACCESS NOTE: (S3001) Extend/Retract Leading Edge Flaps/Slats. | FALSE | basic | B737-300; B737-400; B737-500
28-018-01-04 | 28-018-01 | 28-018-01 | 0.17 |  | Fuel Quantity Indicating System | OPERATIONAL |  | Airframe; Powerplant | 1.1 | 6000 FH | 6000 FH | ALL | ALL | 101 402 | 6540 |  | MRB |  |  | Functionally (Pressure Decay) check the APU fuel line shroud | FALSE | basic | B737-300; B737-400; B737-500
28-020-01-01 | 28-020-01 | 28-020-01 | 6 |  | Detailed Inspection In-tank FQIS - No. 1 Tank (SFAR 88) (EZAP) | INSPECTION - DETAILED |  | Airframe; Powerplant | 1.1 | 12 YR | 12 YR | ALL | ALL | 304 305 | 7101 7202 7204 7205 7206 7207 7208 7209 7210 7211 7212 7213 7214 |  | MRB |  |  | Functionally check (resistance measurement) the APU DC Fuel Pump motor bonding strap. (SFAR 88) AIRPLANE NOTE: If installed | FALSE | basic | B737-300; B737-400; B737-500
28-020-01-02 | 28-020-01 | 28-020-01 | 6 |  | Detailed Inspection In-tank FQIS - No. 2 Tank (SFAR 88) (EZAP) | INSPECTION - DETAILED |  | Airframe; Powerplant | 1.1 | 12 YR | 12 YR | ALL | ALL | 404 405 | 7101 7202 7204 7205 7206 7207 7208 7209 7210 7211 7212 7213 7214 |  | MRB |  |  | Operationally (BITE) check the fuel quantity indicating system. | FALSE | basic | B737-300; B737-400; B737-500
28-020-01-03 | 28-020-01 | 28-020-01 | 6 |  | Detailed Inspection In-tank FQIS - Center Tank (SFAR 88) (EZAP) | INSPECTION - DETAILED |  | Airframe; Powerplant | 1.1 | 12 YR | 12 YR | ALL | ALL | 221 | 7101 7202 7204 7205 7206 7207 7208 7209 7210 7211 7212 7213 7214 |  | MRB |  |  | Operationally (BITE) check the fuel quantity indicating system. | FALSE | basic | B737-300; B737-400; B737-500
28-025-01-01 | 28-025-01 | 28-025-01 | 6 |  | Detailed Inspection In Tank FQIS components - No. 1 Tank (SFAR 88) | INSPECTION - DETAILED |  | Airframe; Powerplant | 1.1 | 12 YR | 12 YR | ALL | ALL | 305 | 7202 7204 7205 7206 7207 7208 7209 7210 7211 7212 |  | MRB |  |  | Operationally (BITE) check the fuel quantity indicating system. | FALSE | basic | B737-300; B737-400; B737-500
28-025-01-02 | 28-025-01 | 28-025-01 | 6 |  | Detailed Inspection In Tank FQIS components - No. 2 Tank (SFAR 88) | INSPECTION - DETAILED |  | Airframe; Powerplant | 1.1 | 12 YR | 12 YR | ALL | ALL | 405 | 7202 7204 7205 7206 7207 7208 7209 7210 7211 7212 |  | MRB |  |  | Operationally (BITE) check the fuel quantity indicating system. | FALSE | basic | B737-300; B737-400; B737-500
28-025-01-03 | 28-025-01 | 28-025-01 | 6 |  | Detailed Inspection In Tank FQIS components - Center Tank (SFAR 88) | INSPECTION - DETAILED |  | Airframe; Powerplant | 1.1 | 12 YR | 12 YR | ALL | ALL | 221 | 7202 7204 7205 7206 7207 7208 7209 7210 7211 7212 |  | MRB |  |  | Inspect (detailed) the in-tank FQIS exposed Electrical Wiring Interconnection System (EWIS) and EWIS support for damage, adequate separation from structure and proper security. (SFAR 88) (EZAP) SPECIAL NOTE: Perform concurrently with other fuel tank inspections as applicable (i.e. structural/zonal inspections) to minimize tank entries and possible accidental damag | FALSE | basic | B737-300; B737-400; B737-500
28-028-22-01 | 28-028-22 |  | 1 |  | Boost Pump Ground Fault Interrupter (GFI)- (28-AWL-22) | OPERATIONAL |  | Airframe; Powerplant | 1.1 | 1 YR | 1 YR | ALL | ALL | 101 102 |  |  | ALI |  |  | Inspect (detailed) the in-tank FQIS exposed Electrical Wiring Interconnection System (EWIS) and EWIS support for damage, adequate separation from structure and proper security. (SFAR 88) (EZAP) SPECIAL NOTE: Perform concurrently with other fuel tank inspections as applicable (i.e. structural/zonal inspections) to minimize tank entries and possible accidental damage. | FALSE | basic | B737-300; B737-400; B737-500
28-028-23-01 | 28-028-23 |  | 1 |  | Center Tank Fuel Boost Pump Power Failed On Protection System (28-AWL-23) | FUNCTIONAL |  | Airframe; Powerplant | 1.1 | 1 YR | 1 YR | ALL | ALL | 101 102 205 | 1201 |  | ALI | 1587; 260-8XPI; 260-8XPI; MODEL 8 MK7/ MODEL 8 MK7; 117; 260-8XPI; FLUKE 289; MODEL 8 MK7 ; |  | Inspect (detailed) the in-tank FQIS exposed Electrical Wiring Interconnection System (EWIS) and EWIS support for damage, adequate separation from structure and proper security. (SFAR 88) (EZAP) SPECIAL NOTE: Perform concurrently with other fuel tank inspections as applicable (i.e. structural/zonal inspections) to minimize tank entries and possible accidental damage. ACCESS NOTE: (S2210) Center Fuel Tank Access Panel. | FALSE | basic | B737-300; B737-400; B737-500
28-028-24-01 | 28-028-24 |  | 1 |  | Auxiliary Fuel Tank Boost Pump Power Failed On Protection System. (28-AWL-24) | FUNCTIONAL |  | Airframe; Powerplant | 1.1 | 1 YR | 1 YR | ALL | ALL | 101 102 205 | 1201 |  | ALI | 1587; 260-8XPI; 260-8XPI; MODEL 8 MK7/ MODEL 8 MK7; 117; 260-8XPI; FLUKE 289; MODEL 8 MK7 ; |  | Inspect (detailed) in-tank FQIS components for chafing, rubbing, adequate separation from the structure and condition / security. (SFAR 88) | FALSE | basic | B737-300; B737-400; B737-500
28-030-01-01 | 28-030-01 | 28-030-01 | 0.4 |  | Functional Check of the overwing filler and the structure (SFAR 88) | FUNCTIONAL |  | Airframe; Powerplant | 1.1 | 12 YR | 12 YR | ALL | ALL | 305 405 |  |  | MRB | 620LK; M1; T477W / M1B; |  | Inspect (detailed) in-tank FQIS components for chafing, rubbing, adequate separation from the structure and condition / security. (SFAR 88) | FALSE | basic | B737-300; B737-400; B737-500
28-035-01-01 | 28-035-01 | 28-035-01 | 0.4 |  | Functional check of bonding resistance between the hydraulic line fitting and structure (SFAR 88) | FUNCTIONAL |  | Airframe; Powerplant | 1.1 | 12 YR | 12 YR | ALL | ALL | 305 405 |  |  | MRB |  |  | Inspect (detailed) in-tank FQIS components for chafing, rubbing, adequate separation from the structure and condition / security. (SFAR 88) | FALSE | basic | B737-300; B737-400; B737-500
28-045-01-01 | 28-045-01 | 28-045-01 | 0.4 |  | Functional check of the shutoff solenoid valves to structure (SFAR 88) | FUNCTIONAL |  | Airframe; Powerplant | 1.1 | 12 YR | 12 YR | ALL | ALL | 402 | 6540 |  | MRB | 620LK; M1; T477W / M1B |  | Functionally check Center Tank Fuel Boost Pump Power Failed On Protection System. SPECIAL NOTE: AWL task (28-AWL-23) interval for this task is 1 YR. See the CMR Document (D6-38278-CMR). AIRPLANE NOTE: 737-300/400/500 airplanes that have incorporated Service Bulletin 737-28A1227 | FALSE | basic | B737-300; B737-400; B737-500
28-050-01-01 | 28-050-01 | 28-050-01 | 0.4 |  | Functional Check of the Bonding of the Fueling Receptacle to Structure (SFAR 88) | FUNCTIONAL |  | Airframe; Powerplant | 1.1 | 12 YR | 12 YR | ALL | ALL | 402 | 6540 |  | MRB | 620LK; M1; T477W / M1B |  | Functionally check Center Tank Fuel Boost Pump Power Failed On Protection System. SPECIAL NOTE: AWL task (28-AWL-23) interval for this task is 1 YR. See the CMR Document (D6-38278-CMR). AIRPLANE NOTE: 737-300/400/500 airplanes that have incorporated Service Bulletin 737-28A1227 | FALSE | basic | B737-300; B737-400; B737-500
28-055-01-01 | 28-055-01 | 28-055-01 | 0.3 |  | Functional check of the Bonding of APU Shutoff valve to Structure (SFAR 88) | FUNCTIONAL |  | Airframe; Powerplant | 1.1 | 12 YR | 12 YR | ALL | ALL | 310 |  |  | MRB | 620LK; M1; T477W / M1B |  | Functionally check Auxiliary Tank Fuel Boost Pump Power Failed On Protection System. SPECIAL NOTE: AWL task (28-AWL-24) interval for this task is 1 YR. See the CMR Document (D6-38278-CMR). AIRPLANE NOTE: 737-300/400/500 airplanes with Auxiliary fuel tanks that have incorporated Service Bulletin 737- 28A1227 | FALSE | basic | B737-300; B737-400; B737-500
28-060-01-01 | 28-060-01 | 28-060-01 | 1 |  | Functional Check of the Bonding of MOV to the Structure (SFAR 88) | FUNCTIONAL |  | Airframe; Powerplant | 1.1 | 12 YR | 12 YR | ALL | ALL | 303 305 403 405 | 6212 6512 |  | MRB | 620LK; M1; T477W / M1B | A-A-59474 (Supersedes MIL-I-23594) | Functionally check (resistance measurement) the bonding between the overwing filler and the structure. (SFAR 88) | FALSE | basic | B737-300; B737-400; B737-500
28-065-01-01 | 28-065-01 | 28-065-01 | 0.3 |  | Functional check of the center/auxiliary tank boost pump motor housing and structure (SFAR 88) | FUNCTIONAL |  | Airframe; Powerplant | 1.1 | 12 YR | 12 YR | ALL | ALL | 218 221 |  |  | MRB | 620LK; M1; T477W / M1B |  | Functionally check (resistance measurement) the bonding resistance between the hydraulic line fitting at the fuel tank wall penetrations and the adjoining structure. (SFAR 88) | FALSE | basic | B737-300; B737-400; B737-500
28-070-01-01 | 28-070-01 | 28-070-01 | 0.5 |  | Functional Check of FQIS wire bundle lightning shield to ground termination (SFAR 88) | FUNCTIONAL |  | Airframe; Powerplant | 1.1 | 12000 FH | 12000 FH | ALL | ALL | 221 300 400 | 3378 3478 |  | MRB | 906-10246-3/ 906-10246-2; |  | Functionally check (resistance measurement) the bonding of fueling shutoff solenoid valves to adjoining structure. (SFAR 88) | FALSE | basic | B737-300; B737-400; B737-500
29-002-01-01 | 29-002-01 | 29-002-01 | 1 |  | A and B Hydraulic Systems Internal Leakage Rate | FUNCTIONAL |  | Airframe; Powerplant | 1.1 | 8000 FH | 8000 FH | ALL | ALL | 101 102 216 217 |  |  | MRB |  |  | Functionally check (resistance measurement) the bonding resistance between the fueling receptacle (manifold) and the structure. (SFAR 88) | FALSE | basic | B737-300; B737-400; B737-500
29-004-01-01 | 29-004-01 | 29-004-01 | 0.5 |  | Electric Motor Driven Hydraulic Pump Pressure Filters | DISCARD |  | Airframe; Powerplant | 1.1 | 8000 FH | 8000 FH | ALL | ALL | 216 217 |  |  | MRB |  |  | Functionally check (resistance measurement) the bonding resistance between the APU shutoff valve actuator and the adjoining structure. (SFAR 88) AIRPLANE NOTE: If installed. | FALSE | basic | B737-300; B737-400; B737-500
29-006-01-01 | 29-006-01 | 29-006-01 | 0.5 |  | Electric Motor Driven Hydraulic Pump Case Drain Filters | DISCARD |  | Airframe; Powerplant | 1.1 | 500 FH | 500 FH | ALL | ALL | 216 217 |  |  | MRB |  |  | Functionally check (resistance measurement) motor operated valve bond resistance to structure. (SFAR 88) NOTE: Perform task outside tank. | FALSE | basic | B737-300; B737-400; B737-500
29-008-01-01 | 29-008-01 | 29-008-01 | 0.5 |  | Engine Driven Hydraulic Pump Pressure Filters | DISCARD |  | Airframe; Powerplant | 1.1 | 8000 GH | 8000 FH | ALL | ALL | 216 217 |  |  | MRB |  |  | Functionally check (resistance measurement) the bonding between the center/auxiliary tank boost pump motor housing and structure. (SFAR 88) SPECIAL NOTE: AWL task (28-AWL-27) interval for this task is 6 YR. See the CMR Document (D6-38278-CMR). AIRPLANE NOTE: If Auxiliary Tank is installed. | FALSE | basic | B737-300; B737-400; B737-500
29-010-01-01 | 29-010-01 | 29-010-01 | 1 |  | Left Engine Driven Hydraulic Pump Case Drain Filters. | DISCARD |  | Airframe; Powerplant | 1.1 | 2000 FH | 2000 FH | ALL | ALL | 309 |  |  | MRB |  |  | Functionally check (resistance measurement) out tank FQIS wire bundle lightning shield to ground termination. (SFAR 88) SPECIAL NOTE: 1) AWL task (28-AWL-03) interval for this task is10 YRS. See the CMR Document (D6-38278- CMR). 2) This task is for airplanes which have incorporated the Isolated Fuel Quantity Transmitter (IFQT) Service Bulletins. | FALSE | basic | B737-300; B737-400; B737-500
29-010-01-02 | 29-010-01 | 29-010-01 | 1 |  | Right Engine Driven Hydraulic Pump Case Drain Filters. | DISCARD |  | Airframe; Powerplant | 1.1 | 2000 FH | 2000 FH | ALL | ALL | 409 |  |  | MRB |  |  | Functionally check the "A" and "B" hydraulic systems internal leakage rate. | FALSE | basic | B737-300; B737-400; B737-500
29-012-01-01 | 29-012-01 | 29-012-01 | 0.05 |  | Hydraulic Reservoir Pressurization Module Vent Caps | INSPECTION - DETAILED |  | Airframe; Powerplant | 1.1 | 4000 FH | 4000 FH | ALL | ALL | 217 |  |  | MRB |  |  | Discard the electric motor driven hydraulic pump pressure filters | FALSE | basic | B737-300; B737-400; B737-500
29-014-01-01 | 29-014-01 | 29-014-01 | 0.5 |  | Hydraulic Reservoir Pressurization Module Filter | RESTORE |  | Airframe; Powerplant | 1.1 | 4000 FH | 4000 FH | ALL | ALL | 217 |  |  | MRB |  |  | Discard the electric motor driven hydraulic pump pressure filters | FALSE | basic | B737-300; B737-400; B737-500
29-016-01-01 | 29-016-01 | 29-016-01 | 0.7 |  | Electric Motor Driven Hydraulic Pump Ground Fault Protection System | OPERATIONAL |  | Airframe; Powerplant | 1.1 | 4000 FH | 4000 FH | ALL | ALL | 101 102 216 217 |  |  | MRB |  |  | Discard the electric motor driven hydraulic pump pressure filters | FALSE | basic | B737-300; B737-400; B737-500
29-018-01-01 | 29-018-01 | 29-018-01 | 0.1 |  | Delta "P " Indication Of "A&B " Hydraulic System Return Filter Module | INSPECTION - GEN VISUAL |  | Airframe; Powerplant | 1.1 | 500 FH | 500 FH | ALL | ALL | 216 217 |  |  | MRB |  |  | Discard the electric motor driven hydraulic pump pressure filters | FALSE | basic | B737-300; B737-400; B737-500
29-020-01-01 | 29-020-01 | 29-020-01 | 0.2 |  | Nose Landing Gear "A " Hydraulic System Up Line Fuse | FUNCTIONAL |  | Airframe; Powerplant | 1.1 | 25000 FH | 25000 FH | ALL | ALL | 216 |  |  | MRB |  |  | Discard the electric motor driven hydraulic pump pressure filters | FALSE | basic | B737-300; B737-400; B737-500
29-022-01-01 | 29-022-01 | 29-022-01 | 0.2 |  | Thrust Reverser "A&B " Hydraulic System Fuses | FUNCTIONAL |  | Airframe; Powerplant | 1.1 | 25000 FH | 25000 FH | ALL | ALL | 212 214 216 217 | 3303 3403 |  | MRB |  |  | Inspect (Detailed) the hydraulic reservoir pressurization module vent caps for clogged condition. | FALSE | basic | B737-300; B737-400; B737-500
29-024-01-01 | 29-024-01 | 29-024-01 | 0.2 | W-27-002-01-01 | Leading Edge "B " Hydraulic System Fuses | FUNCTIONAL |  | Airframe; Powerplant | 1.1 | 25000 FH | 25000 FH | ALL | ALL | 216 217 |  |  | MRB |  |  | Restore the hydraulic reservoir pressurization module filter by cleaning. | FALSE | basic | B737-300; B737-400; B737-500
29-026-01-01 | 29-026-01 | 29-026-01 | 0.2 |  | Brake "A " Hydraulic System Fuses | FUNCTIONAL |  | Airframe; Powerplant | 1.1 | 25000 FH | 25000 FH | ALL | ALL | 216 217 |  |  | MRB |  |  | Operationally check the electric motor driven hydraulic pump ground fault protection system | FALSE | basic | B737-300; B737-400; B737-500
29-028-01-01 | 29-028-01 | 29-028-01 | 0.2 |  | Brake "B " Hydraulic System Fuses | FUNCTIONAL |  | Airframe; Powerplant | 1.1 | 25000 FH | 25000 FH | ALL | ALL | 216 217 |  |  | MRB |  |  | Inspect (General Visual) the Delta "P" indication of "A & B" hydraulic system return filter module. | FALSE | basic | B737-300; B737-400; B737-500
29-030-01-01 | 29-030-01 | 29-030-01 | 0.2 |  | Rudder "B " Hydraulic System Fuse | FUNCTIONAL |  | Airframe; Powerplant | 1.1 | 25000 FH | 25000 FH | ALL | ALL | 701 | 3701 |  | MRB |  |  | Functionally check (off-aircraft) the nose landing gear "A" hydraulic system up line fuse | FALSE | basic | B737-300; B737-400; B737-500
29-032-01-01 | 29-032-01 | 29-032-01 | 0.25 |  | Hydraulic Reservoir Fill Filter | DISCARD |  | Airframe; Powerplant | 1.1 | 16000 FH | 16000 FH | ALL | ALL | 217 |  |  | MRB |  |  | Functionally check (off-aircraft) the thrust reverser "A & B" hydraulic system fuses. | FALSE | basic | B737-300; B737-400; B737-500
29-034-01-01 | 29-034-01 | 29-034-01 | 1 |  | Standby Hydraulic System Internal Leakage Rate | FUNCTIONAL |  | Airframe; Powerplant | 1.1 | 16000 FH | 16000 FH | ALL | ALL | 101 102 215 216 217 |  |  | MRB |  |  | Functionally check (off-aircraft) the leading edge flaps and slats "B" hydraulic system fuses | FALSE | basic | B737-300; B737-400; B737-500
29-036-01-01 | 29-036-01 | 29-036-01 | 1 |  | Standby Hydraulic System | OPERATIONAL |  | Airframe; Powerplant | 1.1 | 5000 FH | 5000 FH | ALL | ALL | 101 102 215 216 217 |  |  | MRB |  |  | Functionally check (off-aircraft) the brake "A" hydraulic system fuses. | FALSE | basic | B737-300; B737-400; B737-500
29-038-01-01 | 29-038-01 | 29-038-01 | 0.5 |  | Standby Hydraulic System Pressure Filter | DISCARD |  | Airframe; Powerplant | 1.1 | 10000 FH | 10000 FH | ALL | ALL | 215 |  |  | MRB |  |  | Functionally check (off-aircraft) the brake "B" hydraulic system fuses. | FALSE | basic | B737-300; B737-400; B737-500
29-040-01-01 | 29-040-01 | 29-040-01 | 0.5 |  | Standby Hydraulic System Case Drain Filter | DISCARD |  | Airframe; Powerplant | 1.1 | 10000 FH | 10000 FH | ALL | ALL | 215 |  |  | MRB |  |  | Functionally check (off-aircraft) the rudder "B" hydraulic system fuse. AIRPLANE NOTE: If installed. | FALSE | basic | B737-300; B737-400; B737-500
29-042-01-01 | 29-042-01 | 29-042-01 | 0.5 |  | Hydraulic Power Transfer Unit And Control System | OPERATIONAL |  | Airframe; Powerplant | 1.1 | 4000 FH | 4000 FH | ALL | ALL | 101 102 215 |  |  | MRB |  |  | Discard the hydraulic reservoir fill filter. | FALSE | basic | B737-300; B737-400; B737-500
29-044-01-01 | 29-044-01 | 29-044-01 | 0.5 |  | Hydraulic Power Transfer Unit. | FUNCTIONAL |  | Airframe; Powerplant | 1.1 | 25000 FH | 25000 FH | ALL | ALL | 101 102 215 217 |  |  | MRB | ; 9780-0327; HT2000-1-E/1-S; HT2000-1-F-S; PH50D ; |  | Functionally check the standby hydraulic system internal leakage rate. AIRPLANE NOTE: This task is satisfied by accomplishment of task 27-042-01. This task is included in MPD/MRB for completeness. | FALSE | basic | B737-300; B737-400; B737-500
29-046-01-01 | 29-046-01 | 29-046-01 | 0.5 |  | Hydraulic Power Transfer Unit Pressure Filter | DISCARD |  | Airframe; Powerplant | 1.1 | 10000 FH | 10000 FH | ALL | ALL | 215 217 |  |  | MRB |  |  | Operationally check the standby hydraulic system. | FALSE | basic | B737-300; B737-400; B737-500
29-048-01-01 | 29-048-01 | 29-048-01 | 0.5 |  | Hydraulic Power Transfer Unit Isolation Check Valve | OPERATIONAL |  | Airframe; Powerplant | 1.1 | 25000 FH | 25000 FH | ALL | ALL | 101 102 216 217 |  |  | MRB |  |  | Discard the standby hydraulic system pressure filter. | FALSE | basic | B737-300; B737-400; B737-500
29-050-01-01 | 29-050-01 | 29-050-01 | 0.2 |  | Leading Edge Standby Hydraulic System Fuse | FUNCTIONAL |  | Airframe; Powerplant | 1.1 | 25000 FH | 25000 FH | ALL | ALL | 215 |  |  | MRB |  |  | Discard the standby hydraulic system case drain filter | FALSE | basic | B737-300; B737-400; B737-500
29-052-01-01 | 29-052-01 | 29-052-01 | 0.2 |  | Thrust Reverser Standby Hydraulic System Fuses | FUNCTIONAL |  | Airframe; Powerplant | 1.1 | 25000 FH | 25000 FH | ALL | ALL | 215 |  |  | MRB |  |  | Operationally check the hydraulic power transfer unit and control system to include a visual check of the control valve for proper position. | FALSE | basic | B737-300; B737-400; B737-500
29-056-01-01 | 29-056-01 | 29-056-01 | 0.2 |  | A&B Hydraulic System Case Drain Warning Switches | FUNCTIONAL |  | Airframe; Powerplant | 1.1 | 25000 FH | 25000 FH | ALL | ALL | 101 102 216 217 |  |  | MRB | H394 SERIES; H394R/ H294; BH24944 ; |  | Functionally check the hydraulic power transfer unit. | FALSE | basic | B737-300; B737-400; B737-500
31-002-01-01 | 31-002-01 | 31-002-01 | 0.1 |  | Aural Warning Module | OPERATIONAL |  | Airframe; Powerplant | 1.1 | 40 FH | 40 FH | ALL | ALL | 101 102 |  |  | MRB |  |  | Discard the hydraulic power transfer unit pressure filter | FALSE | basic | B737-300; B737-400; B737-500
31-004-01-01 | 31-004-01 | 31-004-01 | 0.1 |  | Aural Warning Module Using BITE | OPERATIONAL |  | Airframe; Powerplant | 1.1 | 400 FH | 400 FH | ALL | ALL | 101 102 |  |  | MRB |  |  | Operationally check the hydraulic power transfer unit isolation check valve. | FALSE | basic | B737-300; B737-400; B737-500
31-006-01-01 | 31-006-01 | 31-006-01 | 1.5 |  | Take-Off Warning System | FUNCTIONAL |  | Airframe; Powerplant | 1.1 | 200 FH | 200 FH | ALL | ALL | 101 102 |  |  | MRB |  |  | Functionally check (off-aircraft) the leading edge standby hydraulic system fuse. | FALSE | basic | B737-300; B737-400; B737-500
31-008-01-01 | 31-008-01 | 31-008-01 | 1 |  | Landing Gear Warning System | FUNCTIONAL |  | Airframe; Powerplant | 1.1 | 8000 FH | 8000 FH | ALL | ALL | 101 102 204 310 410 |  |  | MRB |  |  | Functionally check (off-aircraft) the leading edge standby hydraulic system fuse. | FALSE | basic | B737-300; B737-400; B737-500
31-010-01-01 | 31-010-01 | 31-010-01 | 1 |  | Cabin Altitude Warning Switch | FUNCTIONAL |  | Airframe; Powerplant | 1.1 | 4000 FH | 4000 FH | ALL | ALL | 101 102 202 | 1103 |  | MRB | 18910920000; ADTS405F; ADTS530; ADTS552F; D60340MK; DPS1000 DPS350 DPS450 MODEL 6300;MPS34C; MPS43; MPS45; MPS49; TES9463/ 01-0987-00/ 18910480000/ ADTS505/ D60302/ D60340/ D60383/ DPS500 / MPS31C ; |  | Functionally check "A & B" hydraulic system case drain warning switches. | FALSE | basic | B737-300; B737-400; B737-500
31-012-01-01 | 31-012-01 | 31-012-01 | 10 |  | Flight Data Recorder System | FUNCTIONAL |  | Airframe; Powerplant | 1.1 | 5000 FH | 5000 FH | ALL | ALL | 101 102 108 |  |  | MRB | 17TES0060; 17TES0065; 802-02XX; UCR-2-3-1/ 17TES0041;/ 17TES0043;/ 802-0208; |  | Operationally check the aural warning module. SPECIAL NOTE: This task is an optional alternate means of compliance (AMOC) for AD 88-22-09. FAA AMOC letter ANM-130S-8040-7/AH dated July 23, 1990 which states MRB item 31-006-01 Functional Check of Takeoff Configuration Warning System (TOCWS) at 200 Flight Hours, may be extended to 600 Flight Hours. AIRPLANE NOTE: Airplanes with 65-54499 series aural warning modules. | FALSE | basic | B737-300; B737-400; B737-500
31-012-01-02 | 31-012-01 | 31-012-01 | 10 |  | Flight Data Recorder System | FUNCTIONAL |  | Airframe; Powerplant | 1.1 | 5000 FH | 5000 FH | ALL | ALL | 101 102 108 |  |  | MRB | COM-7136;Copy Recorder - Fairchild Westor 17TE160 ; |  | Operationally check the aural warning module using BITE. AIRPLANE NOTE: Airplanes with 69-78214 series aural warning modules. | FALSE | basic | B737-300; B737-400; B737-500
31-012-01-03 | 31-012-01 | 31-012-01 | 10 |  | Flight Data Recorder System | FUNCTIONAL |  | Airframe; Powerplant | 1.1 | 5000 FH | 5000 FH | ALL | ALL | 101 102 108 |  |  | MRB | 69001074-070/ 69001074-060/ 964-0446-001; |  | Functionally check the take-off warning system. SPECIAL NOTE: For airplanes equipped with aural warning module P/N 69-78214 Interval is 500 Flight Hours. Mandated by FAA Alternate Means of Compliance 130S-00-0294 dated May 18, 2000 (AMOC for AD 88-22-09). Interval is 200 Flight Hours for airplanes equipped with P/N 65-54499 aural warning module and not accomplishing MRB task 31-002-01. | FALSE | basic | B737-300; B737-400; B737-500
31-012-01-04 | 31-012-01 | 31-012-01 | 10 |  | Flight Data Recorder System | FUNCTIONAL |  | Airframe; Powerplant | 1.1 | 5000 FH | 5000 FH | ALL | ALL |  |  |  | MRB |  |  | Functionally check the landing gear warning system. | FALSE | basic | B737-300; B737-400; B737-500
31-012-01-05 | 31-012-01 | 31-012-01 | 10 |  | Flight Data Recorder System | FUNCTIONAL |  | Airframe; Powerplant | 1.1 | 5000 FH | 5000 FH | ALL | ALL | 101 102 108 |  |  | MRB | 802-02XX/ 802-0208; 17TES0060; 17TES0065; 802-02XX; UCR-2-3-1/ 17TES0041;/ 17TES0043;/ 802-0208; |  | Functionally check the cabin altitude warning switch. | FALSE | basic | B737-300; B737-400; B737-500
31-012-01-06 | 31-012-01 | 31-012-01 | 10 |  | Flight Data Recorder System | FUNCTIONAL |  | Airframe; Powerplant | 1.1 | 5000 FH | 5000 FH | ALL | ALL | 101 102 108 |  |  | MRB | 69001074-070/ 69001074-060/ 964-0446-001; |  | Functionally check the flight data recorder system to verify that all required parameters are recorded (data checked off-aircraft). SPECIAL NOTE: 5000 FH or national requirement. AIRPLANE NOTE: Airplanes with digital flight data recorders. ACCESS NOTE: S1082 ceiling panels-aft passenger cabin. | FALSE | basic | B737-300; B737-400; B737-500
31-012-01-07 | 31-012-01 | 31-012-01 | 10 |  | Flight Data Recorder System | FUNCTIONAL |  | Airframe; Powerplant | 1.1 | 5000 FH | 5000 FH | ALL | ALL | 101 102 108 |  |  | MRB | 802-02XX; UCR-2-3-1/ 216-00288-000/ 802-01XX; |  | Functionally check the flight data recorder system to verify that all required parameters are recorded (data checked off-aircraft). SPECIAL NOTE: 5000 FH or national requirement. AIRPLANE NOTE: Airplanes with digital flight data recorders. ACCESS NOTE: S1082 ceiling panels-aft passenger cabin. | FALSE | basic | B737-300; B737-400; B737-500
31-012-01-08 | 31-012-01 | 31-012-01 | 10 |  | Flight Data Recorder System | FUNCTIONAL |  | Airframe; Powerplant | 1.1 | 5000 FH | 5000 FH | ALL | ALL | 101 102 108 |  |  | MRB | 17TES0065;/ 17TES0041 ; |  | Functionally check the flight data recorder system to verify that all required parameters are recorded (data checked off-aircraft). SPECIAL NOTE: 5000 FH or national requirement. AIRPLANE NOTE: Airplanes with digital flight data recorders. ACCESS NOTE: S1082 ceiling panels-aft passenger cabin. | FALSE | basic | B737-300; B737-400; B737-500
31-012-01-09 | 31-012-01 | 31-012-01 | 10 |  | Flight Data Recorder System | FUNCTIONAL |  | Airframe; Powerplant | 1.1 | 5000 FH | 5000 FH | ALL | ALL | 101 102 108 |  |  | MRB | FAA-0032-005 ; |  | Functionally check the flight data recorder system to verify that all required parameters are recorded (data checked off-aircraft). SPECIAL NOTE: 5000 FH or national requirement. AIRPLANE NOTE: Airplanes with digital flight data recorders. ACCESS NOTE: S1082 ceiling panels-aft passenger cabin. | FALSE | basic | B737-300; B737-400; B737-500
31-012-01-10 | 31-012-01 | 31-012-01 | 10 |  | Flight Data Recorder System | FUNCTIONAL |  | Airframe; Powerplant | 1.1 | 5000 FH | 5000 FH | ALL | ALL | 101 102 108 |  |  | MRB | 17TES0065; FDS40-0301/ 17TES0041;/ 17TES0043;/ FDS400-301 ; |  | Functionally check the flight data recorder system to verify that all required parameters are recorded (data checked off-aircraft). SPECIAL NOTE: 5000 FH or national requirement. AIRPLANE NOTE: Airplanes with digital flight data recorders. ACCESS NOTE: S1082 ceiling panels-aft passenger cabin. | FALSE | basic | B737-300; B737-400; B737-500
31-018-01-01 | 31-018-01 | 31-018-01 | 0.4 |  | Underwater Locator Beacon For The Flight Data Recorder At Battery Replacement | OPERATIONAL |  | Airframe; Powerplant | 1.1 |  |  | ALL | ALL | 108 |  |  | MRB | 42A12-1; - TS100 TS200 / TS100; TS200; - 42A12-1 / PL1; - 42A12-1; - ATS-260 ATS-260 |  | Functionally check the flight data recorder system to verify that all required parameters are recorded (data checked off-aircraft). SPECIAL NOTE: 5000 FH or national requirement. AIRPLANE NOTE: Airplanes with digital flight data recorders. ACCESS NOTE: S1082 ceiling panels-aft passenger cabin. | FALSE | basic | B737-300; B737-400; B737-500
31-020-01-01 | 31-020-01 | 31-020-01 | 0.5 |  | Underwater Locator Beacon Battery For The Flight Data Recorder | DISCARD |  | Airframe; Powerplant | 1.1 |  |  | ALL | ALL | 108 |  |  | MRB | 810-2007/KVS 810-325 B362-09111 / 008407 / B362-04180A; B362-09111 / 008407 / B362-04180A; | MIL-I-45208A; | Functionally check the flight data recorder system to verify that all required parameters are recorded (data checked off-aircraft). SPECIAL NOTE: 5000 FH or national requirement. AIRPLANE NOTE: Airplanes with digital flight data recorders. ACCESS NOTE: S1082 ceiling panels-aft passenger cabin. | FALSE | basic | B737-300; B737-400; B737-500
32-002-01-01 | 32-002-01 | 32-002-01 | 1 |  | Main Landing Gear Shock Strut | SERVICE |  | Airframe; Powerplant | 1.1 | 3000 FC | 3000 FC | ALL | ALL | 310 410 |  |  | MRB | F70200-35 / F70200-1 / F70200-14 / F70200-17 / F70200-18 | BMS3-32 Type II; BMS3-32 Type I | Functionally check the flight data recorder system to verify that all required parameters are recorded (data checked off-aircraft). SPECIAL NOTE: 5000 FH or national requirement. AIRPLANE NOTE: Airplanes with digital flight data recorders. ACCESS NOTE: S1082 ceiling panels-aft passenger cabin. | FALSE | basic | B737-300; B737-400; B737-500
32-003-01-01 | 32-003-01 | 32-003-01 | 2 |  | MLG Torsion Link Apex Joint | FUNCTIONAL |  | Airframe; Powerplant | 1.1 | 3000 FC | 3000 FC | ALL | ALL | 216 217 310 410 |  |  | MRB |  |  | Functionally check the flight data recorder system to verify that all required parameters are recorded (data checked off-aircraft). SPECIAL NOTE: 5000 FH or national requirement. AIRPLANE NOTE: Airplanes with digital flight data recorders. ACCESS NOTE: S1082 ceiling panels-aft passenger cabin. | FALSE | basic | B737-300; B737-400; B737-500
32-004-01-01 | 32-004-01 | 32-004-01 | 0.4 |  | Exposed Surfaces Of The Main Landing Gear Shock Strut Piston | RESTORE |  | Airframe; Powerplant | 1.1 | 50 FC | 50 FC | ALL | ALL | 310 410 |  |  | MRB |  | MIL-PRF-5606 ¦ MIL-H-5606 | Functionally check the flight data recorder system to verify that all required parameters are recorded (data checked off-aircraft). SPECIAL NOTE: 5000 FH or national requirement. AIRPLANE NOTE: Airplanes with digital flight data recorders. ACCESS NOTE: S1082 ceiling panels-aft passenger cabin. | FALSE | basic | B737-300; B737-400; B737-500
32-006-01-01 | 32-006-01 | 32-006-01 | 1 |  | Main Landing Gear Assembly And Attachments | LUBRICATE |  | Airframe; Powerplant | 1.1;1.2 | 400 FC;60 DY | 400 FC;60 DY | ALL | ALL | 216 217 309 310 409 410 |  |  | MRB | ST992B;F80167-13; | MIL-PRF-23827 (NATO G-354) (Supersedes MIL-G-23827); BMS3-33 | Operationally check the underwater locator beacon for the flight data recorder at battery replacement. INTERVAL NOTE: Per manufacturer's recommendation or national requirement ACCESS NOTE: S1082 ceiling panels-aft passenger cabin. | FALSE | basic | B737-300; B737-400; B737-500
32-008-01-01 | 32-008-01 | 32-008-01 | 12 |  | Main Landing Gear Assembly | RESTORE |  | Airframe; Powerplant | 1.1;1.2 | 21000 FC;10 YR | 21000 FC;10 YR | ALL | ALL | 216 217 309 310 409 410 | 8401 8501 |  | MRB | C32030-10 / F80234-1; F72735; F80115-11 F80115-13 F80115-14 / F80115-2 / F80115-4 / F80115-5; F80115-10 F80115-12 / F80115-1 / F80115-3; F80018-1;F80141-1; F80169-1; F80176-8; ST2580-202; 7ME65-73761-1 |  | Discard the underwater locator beacon battery for the flight data recorder. INTERVAL NOTE: Per manufacturer's recommendation or national requirement. ACCESS NOTE: S1082 ceiling panels aft passenger cabin | FALSE | basic | B737-300; B737-400; B737-500
32-010-01-01 | 32-010-01 | 32-010-01 | 12 |  | Main Landing Gear Life Limited Parts | DISCARD |  | Airframe; Powerplant | 1.1 |  |  | ALL | ALL | 216 217 309 310 409 410 | 8401 8501 |  | MRB | C32030-10 / F80234-1; F72735; F80115-11 F80115-13 F80115-14 / F80115-2 / F80115-4 / F80115-5; F80115-10 F80115-12 / F80115-1 / F80115-3; F80018-1;F80141-1; F80169-1 F80176-8; ST2580-202; 7ME65-73761-1 | BMS5-95; BAC5010 Type 93 (BMS5-95 Class B); BMS3-27;MIL-PRF-23827 (NATO G-354) (Supersedes MIL-G-23827); BMS3-33; BMS3-28 | Service the main landing gear shock strut. | FALSE | basic | B737-300; B737-400; B737-500
32-012-01-01 | 32-012-01 | 32-012-01 | 0.5 |  | Nose Landing Gear Shock Strut | SERVICE |  | Airframe; Powerplant | 1.1 | 3000 FC | 3000 FC | ALL | ALL | 204 |  |  | MRB | F70200-35 / F70200-1 / F70200-14 / F70200-17 / F70200-18 | BMS3-32 Type II; BMS3-32 Type I | Functionally check the MLG torsion link apex joint for excessive wear and gap. ACCESS NOTE: S2999 (with aircraft on jacks) | FALSE | basic | B737-300; B737-400; B737-500
32-014-01-01 | 32-014-01 | 32-014-01 | 0.4 |  | Exposed Surfaces Of The Nose Landing Gear Shock Strut Piston | RESTORE |  | Airframe; Powerplant | 1.1 | 50 FC | 50 FC | ALL | ALL | 204 |  |  | MRB |  | MIL-PRF-5606 ¦ MIL-H-5606 | Restore the exposed surfaces of the main landing gear shock strut piston by cleaning | FALSE | basic | B737-300; B737-400; B737-500
32-015-00-01 | 32-015-00 | 32-015-00 | 0.3 |  | Nose Landing Gear Axle inspection | INSPECTION - DETAILED |  | Airframe; Powerplant | 1.1 | 30 MO | 30 MO | ALL | ALL | 204 |  |  | MRB |  |  | Lubricate the main landing gear assembly and attachments including extension and retraction mechanisms. ACCESS NOTE: T/E Flaps extended | FALSE | basic | B737-300; B737-400; B737-500
32-016-01-01 | 32-016-01 | 32-016-01 | 1 |  | Nose Landing Gear Assembly | LUBRICATE |  | Airframe; Powerplant | 1.1;1.2 | 400 FC;60 DY | 400 FC;60 DY | ALL | ALL | 203 204 |  |  | MRB | ST992B;F80167-13; | MIL-PRF-23827 (NATO G-354) (Supersedes MIL-G-23827) BMS3-33 | Restore the main landing gear assembly. | FALSE | basic | B737-300; B737-400; B737-500
32-018-01-01 | 32-018-01 | 32-018-01 | 8 |  | Nose Landing Gear Assembly | RESTORE |  | Airframe; Powerplant | 1.1;1.2 | 21000 FC;10 YR | 21000 FC;10 YR | ALL | ALL | 204 |  |  | MRB | 5004-55; 5007-56; 53D22004; 642S; 8842; RH1029/ 1008-50/ 5923-010; F72959-40 / F72959-4; C32030-10 / F80234-1;F80158-17; F80000-7; | BMS3-27; MIL-PRF-23827 (NATO G-354) (Supersedes MIL-G-23827) | Discard main landing gear life limited parts. | FALSE | basic | B737-300; B737-400; B737-500
32-020-01-01 | 32-020-01 | 32-020-01 | 8 |  | Nose Landing Gear Life Limited Parts | DISCARD |  | Airframe; Powerplant | 1.1 |  |  | ALL | ALL | 204 |  |  | MRB | 5004-55; 5007-56; 53D22004; 642S; 8842; RH1029/ 1008-50/ 5923-010; F72959-40 / F72959-4; C32030-10 / F80234-1;F80158-17; F80000-7; | BMS3-27; MIL-PRF-23827 (NATO G-354) (Supersedes MIL-G-23827) | Service the nose landing gear shock strut | FALSE | basic | B737-300; B737-400; B737-500
32-024-01-01 | 32-024-01 | 32-024-01 | 2.4 |  | Main Landing Gear Manual Extension System | FUNCTIONAL |  | Airframe; Powerplant | 1.1 | 18 MO | 18 MO | ALL | ALL | 101 102 216 217 310 410 |  |  | MRB |  |  | Restore the exposed surfaces of the nose landing gear shock strut piston by cleaning. | FALSE | basic | B737-300; B737-400; B737-500
32-024-01-02 | 32-024-01 | 32-024-01 | 2.4 |  | Nose Landing Gear Manual Extension System | FUNCTIONAL |  | Airframe; Powerplant | 1.1 | 18 MO | 18 MO | ALL | ALL | 101 102 203 204 |  |  | MRB |  |  | Inspect (Detailed) nose landing gear axle. | FALSE | basic | B737-300; B737-400; B737-500
32-026-01-01 | 32-026-01 | 32-026-01 | 0.4 |  | Landing Gear Transfer Valve | OPERATIONAL |  | Airframe; Powerplant | 1.1 | 8000 FH | 8000 FH | ALL | ALL | 101 102 202 217 | 1103 |  | MRB | 8-758-01; A27092-139; F72735; C77002-20; |  | Lubricate the nose landing gear assembly including extension/retraction mechanisms and steering control components. | FALSE | basic | B737-300; B737-400; B737-500
32-028-01-01 | 32-028-01 | 32-028-01 | 0.1 |  | Fore And Aft Brake Control Linkage | INSPECTION - DETAILED |  | Airframe; Powerplant | 1.1 | 3000 FC | 3000 FC | ALL | ALL | 202 210 216 217 | 1103 |  | MRB |  |  | Restore the nose landing gear assembly | FALSE | basic | B737-300; B737-400; B737-500
32-030-01-01 | 32-030-01 | 32-030-01 | 0.2 |  | Brake Metering Valve And Linkage | INSPECTION - DETAILED |  | Airframe; Powerplant | 1.1 | 3000 FC | 3000 FC | ALL | ALL | 216 217 |  |  | MRB |  |  | Discard the nose landing gear life limited parts. | FALSE | basic | B737-300; B737-400; B737-500
32-032-01-01 | 32-032-01 | 32-032-01 | 0.2 |  | Brake Wear Pins | INSPECTION - GEN VISUAL |  | Airframe; Powerplant | 1.1 | 50 FC | 50 FC | ALL | ALL | 310 410 |  |  | MRB |  |  | Functionally check the main landing gear manual extension system. | FALSE | basic | B737-300; B737-400; B737-500
32-034-01-01 | 32-034-01 | 32-034-01 | 0.4 |  | Alternate Brake Control System. | OPERATIONAL |  | Airframe; Powerplant | 1.1 | 15000 FC | 15000 FC | ALL | ALL | 101 102 216 217 310 410 |  |  | MRB |  |  | Functionally check the main landing gear manual extension system. | FALSE | basic | B737-300; B737-400; B737-500
32-036-01-01 | 32-036-01 | 32-036-01 | 0.5 |  | Brake Accumulator Precharge Pressure | SERVICE |  | Airframe; Powerplant | 1.1 | 1000 FC | 1000 FH | ALL | ALL | 101 102 217 |  |  | MRB |  |  | Operationally check the landing gear transfer valve. | FALSE | basic | B737-300; B737-400; B737-500
32-038-01-01 | 32-038-01 | 32-038-01 | 0.2 |  | Brake Assembly. | INSPECTION - GEN VISUAL |  | Airframe; Powerplant | 1.1 | 50 FC | 50 FC | ALL | ALL | 310 410 |  |  | MRB |  |  | Inspect (Detailed) the fore and aft brake control linkage. | FALSE | basic | B737-300; B737-400; B737-500
32-040-01-01 | 32-040-01 | 32-040-01 | 0.4 |  | Brake Accumulator Isolation Valve. | OPERATIONAL |  | Airframe; Powerplant | 1.1 | 12500 FC | 12500 FC | ALL | ALL | 101 217 |  |  | MRB |  |  | Inspect (Detailed) the fore and aft brake control linkage. | FALSE | basic | B737-300; B737-400; B737-500
32-042-01-01 | 32-042-01 | 32-042-01 | 0.3 |  | Parking Brake Mechanical Control Path. | INSPECTION - DETAILED |  | Airframe; Powerplant | 1.1 | 3000 FC | 3000 FC | ALL | ALL | 101 102 202 | 1103 |  | MRB |  |  | Inspect (Detailed) the fore and aft brake control linkage. | FALSE | basic | B737-300; B737-400; B737-500
32-044-01-01 | 32-044-01 | 32-044-01 | 0.5 |  | Brake Accumulator Bleed Down Rate. | FUNCTIONAL |  | Airframe; Powerplant | 1.1 | 3000 FC | 3000 FC | ALL | ALL | 101 102 217 |  |  | MRB |  |  | Operationally check the alternate brake control system. | FALSE | basic | B737-300; B737-400; B737-500
32-046-01-01 | 32-046-01 | 32-046-01 | 0.2 |  | Nose And Main Landing Gear Tires | SERVICE |  | Airframe; Powerplant | 1.1 |  |  | ALL | ALL | 204 310 410 |  |  | MRB | F70199-52 |  | Service the brake accumulator precharge pressure as required. | FALSE | basic | B737-300; B737-400; B737-500
32-048-01-01 | 32-048-01 | 32-048-01 | 0.04 |  | Nose And Main Landing Gear Tires | VISUAL CHECK |  | Airframe; Powerplant | 1.1 |  |  | ALL | ALL | 204 310 410 |  |  | MRB |  |  | Inspect (General Visual) the brake assembly. NOTE: Visible portions of brake assembly with wheel installed. | FALSE | basic | B737-300; B737-400; B737-500
32-050-01-01 | 32-050-01 | 32-050-01 | 0.2 |  | Nose And Main Landing Gear Wheel Assemblies. | INSPECTION - GEN VISUAL |  | Airframe; Powerplant | 1.1 |  |  | ALL | ALL | 204 216 217 |  |  | MRB |  |  | Operationally check the brake accumulator isolation valve. | FALSE | basic | B737-300; B737-400; B737-500
32-052-01-01 | 32-052-01 | 32-052-01 | 0.25 |  | Nose And Main Landing Gear Wheel Assemblies. | RESTORE |  | Airframe; Powerplant | 1.1 |  |  | ALL | ALL | 204 310 410 |  |  | MRB | 175M; 175S-2; 9092-016; IA3201A-500/ 175/ 9092-010/ 9092-015; 320008B-SO; 968RB/ 320008B;SPL-10012 F72913-10; F72913-10; F72913-13 F72913-13; 1922/ F80168-1; F72735; F80168-3 | MIL-PRF-81322; MIL-PRF-81322; | Inspect (Detailed) the parking brake mechanical control path | FALSE | basic | B737-300; B737-400; B737-500
32-053-01-01 | 32-053-01 | 32-053-01 | 0.5 |  | Nose Wheel Steering Actuator | INSPECTION - DETAILED |  | Airframe; Powerplant | 1.1 | 3000 FC | 3000 FC | ALL | ALL | 202 204 |  |  | MRB |  |  | Functionally check the brake accumulator bleed down rate. | FALSE | basic | B737-300; B737-400; B737-500
32-054-01-01 | 32-054-01 | 32-054-01 | 0.4 |  | Nose Wheel Steering Mechanical Control Path. | INSPECTION - DETAILED |  | Airframe; Powerplant | 1.1 | 3000 FC | 3000 FC | ALL | ALL | 203 | 3104 3106 3107 |  | MRB |  |  | Check nose and main landing gear tires for proper inflation and service as required. INTERVAL NOTE: 24 elapsed clock hours. | FALSE | basic | B737-300; B737-400; B737-500
32-055-01-01 | 32-055-01 | 32-055-01 | 1 |  | Rudder Pedal Steering Interconnect Mechanical Control Path | INSPECTION - DETAILED |  | Airframe; Powerplant | 1.1 | 3000 FC | 3000 FC | ALL | ALL | 202 203 | 1103 |  | MRB |  |  | Visually check nose and main landing gear tires for condition, wear, cuts, and tread depth. INTERVAL NOTE: 24 elapsed clock hours. | FALSE | basic | B737-300; B737-400; B737-500
32-056-01-01 | 32-056-01 | 32-056-01 | 0.2 |  | Nose Gear Down And Locked View Window | RESTORE |  | Airframe; Powerplant | 1.1 | 250 FH | 250 FH | ALL | ALL | 101 102 203 |  |  | MRB |  |  | Inspect (General Visual) the nose and main landing gear wheel assemblies. INTERVAL NOTE: 24 elapsed clock hours. | FALSE | basic | B737-300; B737-400; B737-500
32-058-01-01 | 32-058-01 | 32-058-01 | 0.2 |  | Main Gear Down And Locked View Window | RESTORE |  | Airframe; Powerplant | 1.1 | 250 FH | 250 FH | ALL | ALL | 108 216 217 |  |  | MRB |  |  | Restore the nose and main landing gear wheel assemblies. INTERVAL NOTE: At tire change. | FALSE | basic | B737-300; B737-400; B737-500
32-060-01-01 | 32-060-01 | 32-060-01 | 0.5 |  | Landing Gear Control Lever Position Switch | RESTORE |  | Airframe; Powerplant | 1.1 | 16000 FH | 16000 FH | ALL | ALL | 102 |  |  | MRB | F72735 |  | Inspect (Detailed) of the nose wheel steering actuator and associated hardware | FALSE | basic | B737-300; B737-400; B737-500
32-300-01-01 | 32-300-01 | 32-300-01 | 0.75 |  | Nose Landing Gear Assembly. | GENERAL VISUAL |  | Airframe; Powerplant | 1.1 | 10 YR | 10 YR | ALL | ALL | 204 | 3101 3102 |  | MRB |  | MIL-PRF-16173 (Supersedes MIL-C-16173); BMS3-26; BMS3-35 | Internal-General Visual Inspection: Inspect the nose landing gear assembly. Task Notes: 1) Normal restoration procedures per MPD D6-82981, section 2., paragraph D.3., applied at intervals not exceeding 10 years, are adequate to maintain corrosion at safe levels on landing gear components. Therefore, application of the basic task per MPD D6-82981, section 2., paragraph E. and reporting per paragraph F., are not required on these components. 2) If task note 1) is not satisfied, application of the basic task per MPD D6-82981, section 2., paragraph E., at 10 years and reporting of findings per section 2., paragraph F. are required with the NLG removed and disassembled. For maximum CPCP phase-in period for landing gear restoration see CPCP phase-in table per MPD D6-82981, section 2., paragraph D.4. 3) Lubricate after washing. INTERVAL NOTE: (1): Normal restoration procedures per MRB D6-82981-MRBR, section 3.E., paragraph 3, applied at intervals not exceeding 10 years, are adequate to maintain corrosion at safe levels on landing gear components. Therefore, application of the basic task and reporting is not required on these components. (2): If Interval Note (1) is not satisfied, application of the basic task per MRB D6-82981-MRBR, section 3.F., at 10 years and reporting of findings per section 3.E. are required with the NLG removed and disassembled. For maximum CPCP phase-in period for landing gear restoration see CPCP phase-in table per MRB D6-82981-MRBR, section 3.E., paragraph 4. (3): Lubricate after washing. | FALSE | basic | B737-300; B737-400; B737-500
32-302-01-01 | 32-302-01 | 32-302-01 | 3 |  | Main Landing Gear Assembly. | GENERAL VISUAL |  | Airframe; Powerplant | 1.1 | 10 YR | 10 YR | ALL | ALL | 310 410 |  |  | MRB |  | MIL-PRF-16173 (Supersedes MIL-C-16173); BMS3-26; BMS3-23; BMS3-35 | Inspect (Detailed) of the nose wheel steering actuator and associated hardware | FALSE | basic | B737-300; B737-400; B737-500
32-304-01-01 | 32-304-01 | 32-304-01 | 0.5 |  | Main Landing Gear Trunnion Bearing Housing On Landing Gear Beam And Wing Rear Spar. | GENERAL VISUAL |  | Airframe; Powerplant | 1.1 | 10 YR | 10 YR | ALL | ALL | 309 409 |  |  | MRB |  | MIL-PRF-16173 (Supersedes MIL-C-16173); BMS3-26; BMS3-23; BMS3-35 | Restore the nose gear down and locked view window by cleaning. | FALSE | basic | B737-300; B737-400; B737-500
32-306-01-01 | 32-306-01 | 32-306-01 | 0.5 |  | Main Gear Beam Inboard Lug And B.S. 706 Frame Lug. | GENERAL VISUAL |  | Airframe; Powerplant | 1.1 | 10 YR | 10 YR | ALL | ALL | 216 217 309 409 |  |  | MRB |  | MIL-PRF-16173 (Supersedes MIL-C-16173); BMS3-26; BMS3-23; BMS3-35; | Restore the nose gear down and locked view window by cleaning. | FALSE | basic | B737-300; B737-400; B737-500
32-800-01-01 | 32-800-01 | 32-800-01 | 0.05 |  | Nose Landing Gear (from the ground) | ZONAL (GV) |  | Airframe; Powerplant | 1.1;1.2 | 300 FC;40 DY | 300 FC;40 DY | ALL | ALL | 204 |  |  | MRB |  |  | Restore the landing gear control lever position switch by cleaning. AIRPLANE NOTE: Airplanes with EFIS. | FALSE | basic | B737-300; B737-400; B737-500
32-802-01-01 | 32-802-01 | 32-802-01 | 0.05 |  | Left Main Landing Gear And Landing Gear Doors (from the ground) | ZONAL (GV) |  | Airframe; Powerplant | 1.1;1.2 | 300 FC;40 DY | 300 FC;40 DY | ALL | ALL | 310 |  |  | MRB |  |  | Internal-General Visual Inspection: Inspect the nose landing gear assembly. Task Notes: 1) Normal restoration procedures per MPD D6-82981, section 2., paragraph D.3., applied at intervals not exceeding 10 years, are adequate to maintain corrosion at safe levels on landing gear components. Therefore, application of the basic task per MPD D6-82981, section 2., paragraph E. and reporting per paragraph F., are not required on these components. 2) If task note 1) is not satisfied, application of the basic task per MPD D6-82981, section 2., paragraph E., at 10 years and reporting of findings per section 2., paragraph F. are required with the NLG removed and disassembled. For maximum CPCP phase-in period for landing gear restoration see CPCP phase-in table per MPD D6-82981, section 2., paragraph D.4. 3) Lubricate after washing. INTERVAL NOTE: (1): Normal restoration procedures per MRB D6-82981-MRBR, section 3.E., paragraph 3, applied at intervals not exceeding 10 years, are adequate to maintain corrosion at safe levels on landing gear components. Therefore, application of the basic task and reporting is not required on these components. (2): If Interval Note (1) is not satisfied, application of the basic task per MRB D6-82981-MRBR, section 3.F., at 10 years and reporting of findings per section 3.E. are required with the NLG removed and disassembled. For maximum CPCP phase-in period for landing gear restoration see CPCP phase-in table per MRB D6-82981-MRBR, section 3.E., paragraph 4. (3): Lubricate after washing | FALSE | basic | B737-300; B737-400; B737-500
32-804-01-01 | 32-804-01 | 32-804-01 | 0.1 |  | Left Main Landing Gear And Landing Gear Doors | ZONAL (GV) |  | Airframe; Powerplant | 1.1;1.2 | 4000 FC;18 MO | 4000 FC;18 MO | ALL | ALL | 310 |  |  | MRB |  |  | Internal-General Visual Inspection: Inspect the main landing gear assembly. Lubricate after washing. INTERVAL NOTE: (1): Normal restoration procedures per MRB D6-82981-MRBR, section 3.E., paragraph 3, applied at intervals not exceeding 10 years, are adequate to maintain corrosion at safe levels on landing gear components. Therefore, application of the basic task and reporting is not required on these components. (2): If Interval Note (1) is not satisfied, application of the basic task per MRB D6-82981-MRBR, section 3.F., at 10 years and reporting of findings per section 3.E. are required with the MLG removed and disassembled. For maximum CPCP phase-in period for landing gear restoration see CPCP phase-in table per MRB D6-82981-MRBR, section 3.E., paragraph 4. (3): Lubricate after washing | FALSE | basic | B737-300; B737-400; B737-500
32-806-01-01 | 32-806-01 | 32-806-01 | 0.05 |  | Right Main Landing Gear And Landing Gear Doors (from the ground) | ZONAL (GV) |  | Airframe; Powerplant | 1.1;1.2 | 300 FC;40 DY | 300 FC;40 DY | ALL | ALL | 410 |  |  | MRB |  |  | Internal-General Visual Inspection: Inspect the main landing gear trunnion bearing housing on landing gear beam and wing rear spar. Do not apply paragraph 6 of the basic task per MRB D6-82981-MRBR, section 3.F. INTERVAL NOTE: Apply the basic task per MRB D6-82981-MRBR, section 3.F. when landing gear is removed for restoration or 10 years, which ever occurs first. ACCESS NOTE: Removal of lugs and housing not required. | FALSE | basic | B737-300; B737-400; B737-500
32-808-01-01 | 32-808-01 | 32-808-01 | 0.1 |  | Right Main Landing Gear And Landing Gear Doors | ZONAL (GV) |  | Airframe; Powerplant | 1.1;1.2 | 4000 FC;18 MO | 4000 FC;18 MO | ALL | ALL | 410 |  |  | MRB |  |  | External-General Visual Inspection: Inspect the main gear beam inboard lug and B.S. 706 frame lug. INTERVAL NOTE: Apply the basic task per MRB D6-82981-MRBR, section 3.F., when landing gear is removed for restoration or 10 years, which ever occurs first. ACCESS NOTE: Removal of lugs and housing not required. | FALSE | basic | B737-300; B737-400; B737-500
33-002-01-01 | 33-002-01 | 33-002-01 | 0.4 |  | Outboard Landing Light Mechanism | LUBRICATE |  | Airframe; Powerplant | 1.1 | 2000 FH | 2000 FH | ALL | ALL | 307 407 |  |  | MRB |  |  | Perform an external zonal inspection (GV) of the nose landing gear from the ground. (EZAP) INTERVAL NOTE: The EZAP inspection requirement with interval of 4000 cyc /18 MOs is satisfied by this zonal inspection. ACCESS NOTE: From the ground. | FALSE | basic | B737-300; B737-400; B737-500
33-004-01-01 | 33-004-01 | 33-004-01 | 0.4 |  | Interior Emergency Lights | OPERATIONAL |  | Airframe; Powerplant | 1.1 | 300 FH | 300 FH | ALL | ALL | 100 |  |  | MRB |  |  | Perform an external zonal inspection (GV) of the left main landing gear and landing gear doors from the ground. ACCESS NOTE: From the ground. | FALSE | basic | B737-300; B737-400; B737-500
33-006-01-01 | 33-006-01 | 33-006-01 | 0.2 |  | Self-Illuminating Exit Signs | FUNCTIONAL |  | Airframe; Powerplant | 1.1 | 6000 FH | 6000 FH | ALL | ALL | 107 108 |  |  | MRB | LS-150; LS-160/ LS-100; DB-45-B3/ DB-45-3 ; |  | Perform an external zonal inspection (GV) of the left main landing gear and landing gear doors. (EZAP) INTERVAL NOTE: The EZAP inspection requirement with interval of 18000 cyc / 5 yrs is satisfied by this zonal inspection. | FALSE | basic | B737-300; B737-400; B737-500
33-008-01-01 | 33-008-01 | 33-008-01 | 0.5 |  | Emergency Lights Using Flight Deck And Attendant Panel Switches | OPERATIONAL |  | Airframe; Powerplant | 1.1 | 2 YR | 2 YR | ALL | ALL | 100 |  |  | MRB |  |  | Perform an external zonal inspection (GV) of the right main landing gear and landing gear doors from the ground. ACCESS NOTE: From the ground. | FALSE | basic | B737-300; B737-400; B737-500
33-010-01-01 | 33-010-01 | 33-010-01 | 0.4 |  | Emergency Light Battery Packs | FUNCTIONAL |  | Airframe; Powerplant | 1.1 | 2 YR | 2 YR | ALL | ALL | 107 108 |  |  | MRB |  |  | Perform an external zonal inspection (GV) of the right main landing gear and landing gear doors. (EZAP) INTERVAL NOTE: The EZAP inspection requirement with interval of 18000 cyc / 5 yrs is satisfied by this zonal inspection. | FALSE | basic | B737-300; B737-400; B737-500
34-002-01-01 | 34-002-01 | 34-002-01 | 1 |  | Pitot Probes And Static Ports | INSPECTION - DETAILED |  | Airframe; Powerplant | 1.1 | 5000 FH | 5000 FH | ALL | ALL | 101 102 202 208 |  |  | MRB |  |  | Lubricate the outboard landing light mechanism. ACCESS NOTE: T/E flaps extended | FALSE | basic | B737-300; B737-400; B737-500
34-004-01-01 | 34-004-01 | 34-004-01 | 0.4 |  | Pitot Static System | SERVICE |  | Airframe; Powerplant | 1.1 | 5000 FH | 5000 FH | ALL | ALL | 203 205 | 1201 3103 3104 |  | MRB |  |  | Operationally check the interior emergency lights. | FALSE | basic | B737-300; B737-400; B737-500
34-004-01-02 | 34-004-01 | 34-004-01 | 0.4 |  | Pitot Static System | SERVICE |  | Airframe; Powerplant | 1.1 |  |  | ALL | ALL | 203 205 | 1201 3103 3104 |  | MRB |  |  | Functionally check the self-illuminating exit signs (discard when illumination is below required minimum). AIRPLANE NOTE: If installed. | FALSE | basic | B737-300; B737-400; B737-500
34-006-01-01 | 34-006-01 | 34-006-01 | 0.1 |  | EFIS Transfer Switch | OPERATIONAL |  | Airframe; Powerplant | 1.1 | 4000 FH | 4000 FH | ALL | ALL | 101 102 |  |  | MRB |  |  | Operationally check emergency lights using flight deck and attendant panel switches. AIRPLANE NOTE: If installed. | FALSE | basic | B737-300; B737-400; B737-500
34-008-01-01 | 34-008-01 | 34-008-01 | 0.5 |  | Air Traffic Control Transponder System | FUNCTIONAL |  | Airframe; Powerplant | 1.1 |  |  | ALL | ALL | 101 102 205 |  |  | MRB | 18910920000; ADTS405F; ADTS530; ADTS552F; D60340MK; DPS1000 DPS350 DPS450 MODEL 6300;MPS34C; MPS43; MPS45; MPS49; TES9463/ 01-0987-00/ 18910480000/ ADTS505/ D60302/ D60340/ D60383/ DPS500 / MPS31C ;COM-4113 ATC-601 Series/ ATC-601/ ATC-601-2; ATC-600A-2 ; |  | Functionally check emergency light battery packs for capacity (15 minutes) and one deep cycle. ACCESS NOTE: Cabin ceiling panels | FALSE | basic | B737-300; B737-400; B737-500
34-008-01-02 | 34-008-01 | 34-008-01 | 0.5 |  | Air Traffic Control Transponder System | FUNCTIONAL |  | Airframe; Powerplant | 1.1 |  |  | ALL | ALL | 101 102 205 |  |  | MRB | 18910920000; ADTS405F; ADTS530; ADTS552F; D60340MK; DPS1000 DPS350 DPS450 MODEL 6300;MPS34C; MPS43; MPS45; MPS49; TES9463/ 01-0987-00/ 18910480000/ ADTS505/ D60302/ D60340/ D60383/ DPS500 / MPS31C; ATC-600A-2;IFR 6000; TR-210; TR-220/ ATC-601/ ATC-601-2/ T-48D/ T-49C/ TR-211; |  | Inspect (Detailed) the pitot probes and static ports. | FALSE | basic | B737-300; B737-400; B737-500
34-008-01-03 | 34-008-01 | 34-008-01 | 0.5 |  | Air Traffic Control Transponder System | FUNCTIONAL |  | Airframe; Powerplant | 1.1 |  |  | ALL | ALL | 101 102 205 |  |  | MRB | IFR 6000; TR-220; T-48/-49/ T-48D/ T-49C;COM-1920 500J ; |  | Service the pitot static system by draining water accumulation from the drain fittings. | FALSE | basic | B737-300; B737-400; B737-500
34-008-01-04 | 34-008-01 | 34-008-01 | 0.5 |  | Air Traffic Control Transponder System | FUNCTIONAL |  | Airframe; Powerplant | 1.1 |  |  | ALL | ALL |  |  |  | MRB |  |  | Service the pitot static system by draining water accumulation from the drain fittings. | FALSE | basic | B737-300; B737-400; B737-500
34-008-01-06 | 34-008-01 | 34-008-01 | 0.5 |  | Air Traffic Control Transponder System | FUNCTIONAL |  | Airframe; Powerplant | 1.1 |  |  | ALL | ALL |  |  |  | MRB |  |  | Operationally check the EFIS transfer switch. AIRPLANE NOTE: Airplanes with EFIS. | FALSE | basic | B737-300; B737-400; B737-500
34-010-01-01 | 34-010-01 |  | 1 |  | Air Data System | FUNCTIONAL |  | Airframe; Powerplant | 1.1 | 36 MO | 36 MO | ALL | ALL |  |  |  | SB |  |  | Functionally check the air traffic control transponder system. INTERVAL NOTE: 2 YRS or national requirement. | FALSE | basic | B737-300; B737-400; B737-500
34-010-01-02 | 34-010-01 |  | 1 |  | Air Data System | FUNCTIONAL |  | Airframe; Powerplant | 1.1 |  |  | ALL | ALL |  |  |  | SB |  |  | Functionally check the air traffic control transponder system. INTERVAL NOTE: 2 YRS or national requirement. | FALSE | basic | B737-300; B737-400; B737-500
35-002-01-01 | 35-002-01 |  | 0.5 |  | Flight Crew Oxygen Cylinder | RESTORE |  | Airframe; Powerplant | 1.1 |  |  | ALL | ALL | 208 |  |  | MRB |  | BMS15-5 Class A; NASM20995; NASM20995; MIL-PRF-25567 (BAC5402) | Functionally check the air traffic control transponder system. INTERVAL NOTE: 2 YRS or national requirement. | FALSE | basic | B737-300; B737-400; B737-500
35-004-01-01 | 35-004-01 | 35-004-01 | 0.5 |  | Flight Crew Oxygen Cylinder. | DISCARD |  | Airframe; Powerplant | 1.1;1.2 |  |  | ALL | ALL | 208 |  |  | MRB |  | BMS15-5 Class A; NASM20995; NASM20995; MIL-PRF-25567 (BAC5402) | Functionally check the air traffic control transponder system. INTERVAL NOTE: 2 YRS or national requirement. | FALSE | basic | B737-300; B737-400; B737-500
35-006-01-01 | 35-006-01 | 35-006-01 | 0.1 |  | Flight Crew&Control Compartment Flight Crew Oxygen Indicator | VISUAL CHECK |  | Airframe; Powerplant | 1.1 | 2000 FH | 2000 FH | ALL | ALL | 101 102 208 |  |  | MRB |  |  | Functionally check the air traffic control transponder system. INTERVAL NOTE: 2 YRS or national requirement. | FALSE | basic | B737-300; B737-400; B737-500
35-012-01-01 | 35-012-01 | 35-012-01 | 0.1 |  | Flight Crew Oxygen Mask/regulator | OPERATIONAL |  | Airframe; Powerplant | 1.1 | 4000 FH | 4000 FH | ALL | ALL | 101 102 |  |  | MRB |  |  | Discard the flight crew oxygen cylinder. | FALSE | basic | B737-300; B737-400; B737-500
35-014-01-01 | 35-014-01 | 35-014-01 | 0.5 |  | Flight Crew Oxygen Mask/regulator | FUNCTIONAL |  | Airframe; Powerplant | 1.1 | 16000 FH | 16000 FH | ALL | ALL | 101 102 |  |  | MRB |  | NASM20995 | Discard the flight crew oxygen cylinder. | FALSE | basic | B737-300; B737-400; B737-500
35-016-01-01 | 35-016-01 | 35-016-01 | 0.05 |  | Box Stowed Flight Crew Oxygen Masks. | INSPECTION - GEN VISUAL |  | Airframe; Powerplant | 1.1 | 4000 FH | 4000 FH | ALL | ALL | 101 102 |  |  | MRB |  |  | Restore (off-aircraft) the flight crew oxygen cylinder by hydrostatic test. INTERVAL NOTE: At vendor recommendation or national requirement | FALSE | basic | B737-300; B737-400; B737-500
35-022-01-01 | 35-022-01 | 35-022-01 | 0.1 |  | Lavatory Oxygen System | VISUAL CHECK |  | Airframe; Powerplant | 1.1 | 6 YR | 6 YR | ALL | ALL | 100 |  |  | MRB |  |  | Discard the flight crew oxygen cylinder. | FALSE | basic | B737-300; B737-400; B737-500
35-022-02-01 | 35-022-02 | 35-022-02 | 0.1 |  | Lavatory Oxygen System | DISCARD |  | Airframe; Powerplant | 1.1 |  |  | ALL | ALL | 100 |  |  | MRB |  |  | Visually check (cross check) the flight crew oxygen bottle pressure indicator and the control compartment flight crew oxygen indicator. | FALSE | basic | B737-300; B737-400; B737-500
35-042-01-01 | 35-042-01 | 35-042-01 | 2 |  | Temperature Sensitive Tape And The Firing Pins | VISUAL CHECK |  | Airframe; Powerplant | 1.1 | 8000 FH | 8000 FH | ALL | ALL | 103 107 108 109 113 114 118 |  |  | MRB |  |  | Operationally check each flight crew oxygen mask/regulator (applicable to out of the box assembly). | FALSE | basic | B737-300; B737-400; B737-500
35-044-01-01 | 35-044-01 | 35-044-01 | 3 |  | Chemical Oxygen Generators. | DISCARD |  | Airframe; Powerplant | 1.1 |  |  | ALL | ALL | 103 107 108 109 113 114 118 |  |  | MRB |  |  | Functionally check (off-airplane) each flight crew oxygen mask/regulator per the manufacturer's component maintenance manual | FALSE | basic | B737-300; B737-400; B737-500
35-044-01-02 | 35-044-01 | 35-044-01 | 3 |  | Chemical Oxygen Generators. | DISCARD |  | Airframe; Powerplant | 1.1 |  |  | ALL | ALL | 103 107 108 109 113 114 118 |  |  | MRB |  |  | Inspect (General Visual) the box stowed flight crew oxygen masks. | FALSE | basic | B737-300; B737-400; B737-500
35-046-01-01 | 35-046-01 | 35-046-01 | 2.5 |  | Passenger Oxygen System Manual Deployment Mode. | OPERATIONAL |  | Airframe; Powerplant | 1.1 | 8000 FH | 8000 FH | ALL | ALL | 103 107 108 109 113 114 118 205 | 1201 |  | MRB |  |  | Visual check of the lavatory oxygen constant dispensing system (CDS) discharge indicator tape for evidence of rupture and verify oxygen activation pin has not been pulled out. AIRPLANE NOTE: If lavatory oxygen Constant Dispensing System installed. | FALSE | basic | B737-300; B737-400; B737-500
35-048-01-01 | 35-048-01 | 35-048-01 | 2.5 |  | Passenger Oxygen System Automatic Deployment Mode. | FUNCTIONAL |  | Airframe; Powerplant | 1.1 | 8000 FH | 8000 FH | ALL | ALL | 103 107 108 109 113 114 118 |  |  | MRB | 18910920000; ADTS405F; ADTS530; ADTS552F; D60340MK; DPS1000 DPS350 DPS450 MODEL 6300;MPS34C; MPS43; MPS45; MPS49; TES9463/ 01-0987-00/ 18910480000/ ADTS505/ D60302/ D60340/ D60383/ DPS500 / MPS31C ; |  | Discard the passenger lavatory Constant Dispensing System (CDS) oxygen cylinder assembly. AIRPLANE NOTE: If lavatory oxygen Constant Dispensing System installed. | FALSE | basic | B737-300; B737-400; B737-500
35-050-01-01 | 35-050-01 | 35-050-01 | 3 |  | Passenger, Lavatory And Attendant Oxygen Masks | VISUAL CHECK |  | Airframe; Powerplant | 1.1 | 8000 FH | 8000 FH | ALL | ALL | 103 107 108 109 113 114 118 |  |  | MRB |  |  | Visually check the temperature sensitive tape and position of the firing pins on each passenger cabin (including lavatory and cabin attendants), chemical oxygen generator. | FALSE | basic | B737-300; B737-400; B737-500
35-052-01-01 | 35-052-01 | 35-052-01 | 0.14 |  | Portable Oxygen Cylinders | INSPECTION - GEN VISUAL |  | Airframe; Powerplant | 1.1 | 8000 FH | 8000 FH | ALL | ALL | 101 102 107 108 |  |  | MRB |  |  | Discard the chemical oxygen generators. | FALSE | basic | B737-300; B737-400; B737-500
35-054-01-01 | 35-054-01 |  | 0.2 |  | Portable Oxygen Cylinders | RESTORE |  | Airframe; Powerplant | 1.1 |  |  | ALL | ALL | 101 102 107 108 |  |  | MRB |  |  | Discard the chemical oxygen generators. | FALSE | basic | B737-300; B737-400; B737-500
35-056-01-01 | 35-056-01 | 35-056-01 | 0.1 |  | Portable Oxygen Cylinders. | DISCARD |  | Airframe; Powerplant | 1.1;1.2 |  |  | ALL | ALL | 101 102 107 108 |  |  | MRB |  |  | Operationally check the passenger oxygen system manual deployment mode. AIRPLANE NOTE: This check includes the door latch actuators/solenoids. | FALSE | basic | B737-300; B737-400; B737-500
36-002-01-01 | 36-002-01 | 36-002-01 | 1 |  | Pre-Cooler Control Valve And Wing TAI Solenoid (Off-Airplane) (Without Ground Test Switch) | FUNCTIONAL |  | Airframe; Powerplant | 1.1 | 16000 FH | 16000 FH | ALL | ALL | 506 507 606 607 | 5728 5737 5738 5739 5746 5828 5837 5838 5839 5846 |  | MRB |  | BAC5008 | Functionally check the passenger oxygen system automatic deployment mode. AIRPLANE NOTE: This check includes the door latch actuators/solenoids. | FALSE | basic | B737-300; B737-400; B737-500
36-002-01-02 | 36-002-01 | 36-002-01 | 1 |  | Pre-Cooler Control Valve And Wing TAI Solenoid (Off-Airplane) (With Ground Test Switch) | FUNCTIONAL |  | Airframe; Powerplant | 1.1 | 16000 FH | 16000 FH | ALL | ALL | 506 507 606 607 | 5728 5737 5738 5739 5746 5828 5837 5838 5839 5846 |  | MRB |  | BAC5008 | Visually check the passenger, lavatory and attendant oxygen masks for cleanliness, condition, and security. SPECIAL NOTE: A 10% sample of all masks can be checked on rotational basis | FALSE | basic | B737-300; B737-400; B737-500
36-004-01-01 | 36-004-01 | 36-004-01 | 0.5 |  | PRE-COOLER CONTROL VALVE SENSOR (OFF-AIRPLANE) | FUNCTIONAL |  | Airframe; Powerplant | 1.1 | 16000 FH | 16000 FH | ALL | ALL | 507 607 | 5726 5729 5826 5829 |  | MRB |  | BAC5008; MIL-PRF-25567 | Inspect (General Visual) the portable oxygen cylinders for presence, condition and security. | FALSE | basic | B737-300; B737-400; B737-500
38-002-01-01 | 38-002-01 | 38-002-01 | 0.2 |  | Forward Potable Water Drain Valve | OPERATIONAL |  | Airframe; Powerplant | 1.1 | 6500 FH | 6500 FH | ALL | ALL | 107 |  |  | MRB |  |  | Restore (off-aircraft) the portable oxygen cylinders by hydrostatic test. INTERVAL NOTE: At vendor recommendation or national requirement | FALSE | basic | B737-300; B737-400; B737-500
38-004-01-01 | 38-004-01 | 38-004-01 | 0.3 |  | Potable Water Bleed Air In-line Filter | DISCARD |  | Airframe; Powerplant | 1.1 | 16000 FH | 16000 FH | ALL | ALL | 220 |  |  | MRB |  | NASM20995 | Discard the portable oxygen cylinders. | FALSE | basic | B737-300; B737-400; B737-500
38-006-01-01 | 38-006-01 | 38-006-01 | 0.3 |  | Potable Water Air Compressor Inlet Filter | DISCARD |  | Airframe; Powerplant | 1.1 | 16000 FH | 16000 FH | ALL | ALL | 220 |  |  | MRB |  | VV-P-236 | Functionally check (off-airplane) the pre-cooler control valve and wing TAI solenoid per vendor's overhaul manual. Task card procedures apply to on-airplane portion only (removal/installation) | FALSE | basic | B737-300; B737-400; B737-500
38-008-01-01 | 38-008-01 | 38-008-01 | 0.5 |  | Potable Water Tank Pressure Relief Valve | FUNCTIONAL |  | Airframe; Powerplant | 1.1 | 8000 FH | 8000 FH | ALL | ALL | 220 |  |  | MRB |  | DOD-G-24650 | Functionally check (off-airplane) the pre-cooler control valve and TAI Control Module. | FALSE | basic | B737-300; B737-400; B737-500
47-004-01-01 | 47-004-01 | 47-004-01 | 0.5 |  | NGS Drain - Fluid Accumulation | VISUAL CHECK |  | Airframe; Powerplant | 1.1 | 6500 FH | 6500 FH | ALL | ALL | 211 212 | 3303 |  | MRB | Wrench - Hexdrive, Allen Wrench;STD-195 Container - 1 Quart (1 l), Oil/Fuel Resistant |  | Functionally check (off-airplane) the pre-cooler control valve sensor per vendor's overhaul manual. Task card procedures apply to on-airplane portions only (removal/installation). | FALSE | basic | B737-300; B737-400; B737-500
47-006-01-01 | 47-006-01 | 47-006-01 | 3 |  | NEA distribution lines inspection | INSPECTION - DETAILED |  | Airframe; Powerplant | 1.1 | 12000 FH | 6500 FH | ALL | ALL | 212 | 3302 3303 |  | MRB |  |  | Operationally check the forward potable water drain valve for evidence of leakage. ACCESS NOTE: Sink cabinet door. | FALSE | basic | B737-300; B737-400; B737-500
47-008-01-01 | 47-008-01 | 47-008-01 | 0.5 |  | Nitrogen generation system Ozone Converter | RESTORE |  | Airframe; Powerplant | 1.1 | 12000 FH | 12000 FH | ALL | ALL | 212 | 3303 |  | MRB |  |  | Discard the potable water bleed air in-line filter. ACCESS NOTE: Aft bulkhead in the aft cargo compartment. | FALSE | basic | B737-300; B737-400; B737-500
47-010-01-01 | 47-010-01 | 47-010-01 | 0.5 |  | Nitrogen generation system heat exchanger | RESTORE |  | Airframe; Powerplant | 1.1 | 12000 FH | 12000 FH | ALL | ALL | 211 212 | 3302 |  | MRB | 620LK; M1; T477W / M1B | MIL-PRF-83483; VV-P-236; G50237; BMS3-38 | Discard the potable water air compressor inlet filter. AIRPLANE NOTE: If installed. ACCESS NOTE: Aft bulkhead in the aft cargo compartment. | FALSE | basic | B737-300; B737-400; B737-500
47-012-01-01 | 47-012-01 | 47-012-01 | 0.5 |  | Nitrogen generation system Thermal switch | FUNCTIONAL |  | Airframe; Powerplant | 1.1 | 22500 FH | 22500 FH | ALL | ALL | 211 | 3302 |  | MRB |  |  | Functionally check the potable water tank pressure relief valve. ACCESS NOTE: Aft bulkhead in the aft cargo compartment. | FALSE | basic | B737-300; B737-400; B737-500
49-002-01-01 | 49-002-01 | 49-002-01 | 0.2 |  | Upper&lower APU shrouds&the lock handle assembly | INSPECTION - GEN VISUAL |  | Airframe; Powerplant | 1.1 | 4000 FH | 4000 FH | ALL | GTCP 85-129 | 703 | 3804 |  | MRB |  |  | Visual check fluid accumulation in Nitrogen Generation System (NGS) tubing through the drain valve or drain cap. AIRPLANE NOTE: If Nitrogen Generation System is installed. | FALSE | basic | B737-300; B737-400; B737-500
49-004-01-01 | 49-004-01 | 49-004-01 | 0.3 |  | APU Shroud Latch&Latch Link Assembly | FUNCTIONAL |  | Airframe; Powerplant | 1.1 | 4000 FH | 4000 FH | ALL | GTCP 85-129 | 703 | 3804 |  | MRB |  |  | Inspect (Detailed) the Nitrogen Enriched Air (NEA) distribution lines from the Air Separation Module (ASM) to the fuel tank rear spar for damage and leaks. SPECIAL NOTE: AWL task (47-AWL-05) interval for this task is 14,500 FH. See the CMR Document (D6-38278- CMR). AIRPLANE NOTE: If Nitrogen Generation System is installed. | FALSE | basic | B737-300; B737-400; B737-500
49-006-01-01 | 49-006-01 | 49-006-01 | 0.4 |  | APU Drain Assembly, The Drain Cup, Reservoir And Standpipe | OPERATIONAL |  | Airframe; Powerplant | 1.1 | 4000 FH | 4000 FH | ALL | GTCP 85-129 | 703 | 3804 |  | MRB |  | MIL-PRF-680 Type I or II (Supersedes P-D-680 Type I or II) | Restore the ozone converter. AIRPLANE NOTE: If Nitrogen Generation System is installed. | FALSE | basic | B737-300; B737-400; B737-500
49-008-01-01 | 49-008-01 | 49-008-01 | 0.3 |  | Visible Portions Of The APU Mount Assemblies | INSPECTION - GEN VISUAL |  | Airframe; Powerplant | 1.1 |  |  | ALL | GTCP 85-129 | 703 |  |  | MRB |  |  | Clean the Nitrogen Generation System (NGS) heat exchanger (off-airplane). AIRPLANE NOTE: If Nitrogen Generation System is installed. | FALSE | basic | B737-300; B737-400; B737-500
49-010-01-01 | 49-010-01 | 49-010-01 | 0.3 |  | APU Engine Mount Bracket&Mount Bracket Cap | INSPECTION - DETAILED |  | Airframe; Powerplant | 1.1 |  |  | ALL | GTCP 85-129 | 703 |  |  | MRB |  |  | Functional test of the Nitrogen Generation System (NGS) thermal switch. SPECIAL NOTE: AWL task (47-AWL-04) interval for this task is 22,500 FH. See the CMR Document (D6-38278- CMR). AIRPLANE NOTE: If Nitrogen Generation System is installed | FALSE | basic | B737-300; B737-400; B737-500
49-012-01-01 | 49-012-01 | 49-012-01 | 0.3 |  | APU Vibration Isolator | INSPECTION - DETAILED |  | Airframe; Powerplant | 1.1 |  |  | ALL | GTCP 85-129 | 703 |  |  | MRB |  |  | Inspect (General Visual) the visible portions of the upper & lower APU shrouds & the lock handle assembly. ACCESS NOTE: APU Lower Shroud | FALSE | basic | B737-300; B737-400; B737-500
49-014-01-01 | 49-014-01 | 49-014-01 | 0.2 |  | APU Intake Door And Attachments | INSPECTION - GEN VISUAL |  | Airframe; Powerplant | 1.1 | 4000 FH | 4000 FH | ALL | GTCP 85-129 | 701 | 3701 |  | MRB |  |  | Functionally check the APU shroud latch & latch link assembly. | FALSE | basic | B737-300; B737-400; B737-500
49-016-01-01 | 49-016-01 | 49-016-01 | 0.2 |  | APU Air Inlet Duct Assembly | INSPECTION - GEN VISUAL |  | Airframe; Powerplant | 1.1 |  |  | ALL | GTCP 85-129 | 703 |  |  | MRB |  |  | Operationally check the APU drain assembly for obstructions/debris. Also inspect the drain cup, reservoir & standpipe assembly if installed. ACCESS NOTE: APU Lower Shroud | FALSE | basic | B737-300; B737-400; B737-500
49-018-01-01 | 49-018-01 | 49-018-01 | 0.4 |  | APU Inlet Door Vortex Generator Hinge Pin | LUBRICATE |  | Airframe; Powerplant | 1.1 | 16000 FH | 16000 FH | ALL | GTCP 85-129 | 701 |  |  | MRB |  | BMS10-11 Type I; BMS3-24 (Superseded by BMS3-33); BMS3-33 | Inspect (General Visual) the visible portions of the APU mount assemblies. | FALSE | basic | B737-300; B737-400; B737-500
49-020-01-01 | 49-020-01 | 49-020-01 | 0.2 |  | Visible Portions Of The APU (Plenums&Compressor Inlet Assembly) | INSPECTION - GEN VISUAL |  | Airframe; Powerplant | 1.1 | 4000 FH | 4000 FH | ALL | GTCP 85-129 | 703 | 3804 |  | MRB |  |  | Inspect (detailed) the APU engine mount bracket & mount bracket cap | FALSE | basic | B737-300; B737-400; B737-500
49-022-01-01 | 49-022-01 | 49-022-01 | 0.2 |  | Visible Portions Of The APU Gearbox Assembly | INSPECTION - GEN VISUAL |  | Airframe; Powerplant | 1.1 | 4000 FH | 4000 FH | ALL | GTCP 85-129 | 703 | 3804 |  | MRB |  |  | Inspect (detailed) the APU vibration isolator | FALSE | basic | B737-300; B737-400; B737-500
49-024-01-01 | 49-024-01 | 49-024-01 | 0.3 |  | APU High Pressure Fuel Filter Assembly | DISCARD |  | Airframe; Powerplant | 1.1 | 4000 FH | 4000 FH | ALL | GTCP 85-129 | 703 | 3804 |  | MRB |  | MIL-PRF-680 Type I or II (Supersedes P-D-680 Type I or II); PWA 522 | Inspect (General Visual) the APU intake door and attachments. | FALSE | basic | B737-300; B737-400; B737-500
49-026-01-01 | 49-026-01 | 49-026-01 | 0.2 |  | APU Low Pressure Fuel Filter Assembly | DISCARD |  | Airframe; Powerplant | 1.1 | 4000 FH | 4000 FH | ALL | GTCP 85-129 | 703 | 3804 |  | MRB |  | MIL-PRF-680 (Supersedes P-D-680) | Inspect (General Visual) the APU air inlet duct assembly. | FALSE | basic | B737-300; B737-400; B737-500
49-028-01-01 | 49-028-01 | 49-028-01 | 0.2 |  | APU Igniter Plug | INSPECTION - DETAILED |  | Airframe; Powerplant | 1.1 | 2000 FH | 2000 FH | ALL | GTCP 85-129 | 703 | 3804 |  | MRB |  |  | Lubricate the APU inlet door vortex generator hinge pin. AIRPLANE NOTE: If Installed. | FALSE | basic | B737-300; B737-400; B737-500
49-030-01-01 | 49-030-01 | 49-030-01 | 0.2 |  | APU High Voltage Lead | INSPECTION - GEN VISUAL |  | Airframe; Powerplant | 1.1 | 2000 FH | 2000 FH | ALL | GTCP 85-129 | 703 | 3804 |  | MRB |  |  | Lubricate the APU inlet door vortex generator hinge pin. AIRPLANE NOTE: If Installed. | FALSE | basic | B737-300; B737-400; B737-500
49-032-01-01 | 49-032-01 | 49-032-01 | 0.2 |  | Visible Portion Of The APU Cooling Air Duct | INSPECTION - GEN VISUAL |  | Airframe; Powerplant | 1.1 |  |  | ALL | GTCP 85-129 | 703 |  |  | MRB |  |  | Inspect (General Visual) the visible portions of the APU gearbox assembly (lower shroud removed) | FALSE | basic | B737-300; B737-400; B737-500
49-036-01-01 | 49-036-01 | 49-036-01 | 0.3 |  | APU Pneumatic Filter (Cleanable Type). | RESTORE |  | Airframe; Powerplant | 1.1 |  |  | ALL | GTCP 85-129 | 703 |  |  | MRB |  | BMS11-9;VV-P-236; | Discard the APU high pressure fuel filter assembly. ACCESS NOTE: APU Lower Shroud | FALSE | basic | B737-300; B737-400; B737-500
49-038-01-01 | 49-038-01 | 49-038-01 | 0.3 |  | APU Pneumatic Filter (Non-Cleanable Type) | DISCARD |  | Airframe; Powerplant | 1.1 |  |  | ALL | GTCP 85-129 | 703 |  |  | MRB |  |  | Discard the APU low pressure fuel filter assembly | FALSE | basic | B737-300; B737-400; B737-500
49-040-01-01 | 49-040-01 | 49-040-01 | 0.5 |  | APU Cooling Air Shut-off Valve | OPERATIONAL |  | Airframe; Powerplant | 1.1 | 4000 FH | 4000 FH | ALL | GTCP 85-129 | 701 | 3701 |  | MRB |  |  | Inspect (Detailed) the APU igniter plug. ACCESS NOTE: APU Lower Shroud | FALSE | basic | B737-300; B737-400; B737-500
49-042-01-01 | 49-042-01 | 49-042-01 | 0.4 |  | APU Pressure Regulator Air Filter | DISCARD |  | Airframe; Powerplant | 1.1 | 4000 FH | 4000 FH | ALL | GTCP 85-129 | 703 | 3701 |  | MRB |  | BMS11-9; VV-P-236; | Inspect (General Visual) the APU high voltage lead (lower shroud removed). | FALSE | basic | B737-300; B737-400; B737-500
49-046-01-01 | 49-046-01 | 49-046-01 | 0.2 |  | APU Exhaust Aft Fairing Assembly Cooling Air Intake | INSPECTION - GEN VISUAL |  | Airframe; Powerplant | 1.1 | 4000 FH | 4000 FH | ALL | GTCP 85-129 | 704 | 3802 3804 |  | MRB |  |  | Inspect (General Visual) the visible portion of the APU cooling air duct | FALSE | basic | B737-300; B737-400; B737-500
49-048-01-01 | 49-048-01 | 49-048-01 | 0.3 |  | APU Exhaust Heat Shield Assembly and Duct Alignment Assembly | INSPECTION - GEN VISUAL |  | Airframe; Powerplant | 1.1 | 4000 FH | 4000 FH | ALL | GTCP 85-129 | 703 704 | 3802 3804 |  | MRB |  |  | Restore the APU pneumatic filter by cleaning (cleanable type). AIRPLANE NOTE: If Installed. | FALSE | basic | B737-300; B737-400; B737-500
49-050-01-01 | 49-050-01 | 49-050-01 | 0.3 |  | APU Exhaust Drip Pan And Exhaust Duct Muffler/felt Liner Assemblies | INSPECTION - GEN VISUAL |  | Airframe; Powerplant | 1.1 | 4000 FH | 4000 FH | ALL | GTCP 85-129 | 703 704 | 3802 3804 |  | MRB |  |  | Discard the APU pneumatic filter (non-cleanable type). AIRPLANE NOTE: If Installed. | FALSE | basic | B737-300; B737-400; B737-500
49-052-01-01 | 49-052-01 | 49-052-01 | 0.2 |  | APU Oil Tank | INSPECTION - GEN VISUAL |  | Airframe; Powerplant | 1.1 | 4000 FH | 4000 FH | ALL | GTCP 85-129 | 703 | 3804 |  | MRB |  |  | Operationally check the APU cooling air shut-off valve. | FALSE | basic | B737-300; B737-400; B737-500
49-054-01-01 | 49-054-01 | 49-054-01 | 0.3 |  | APU Oil Filter | DISCARD |  | Airframe; Powerplant | 1.1 | 1000 FH | 1000 FH | ALL | GTCP 85-129 | 703 | 3804 |  | MRB |  | MIL-PRF-680 Type I or II (Supersedes P-D-680 Type I or II) | Discard the APU pressure regulator air filter (lower shroud removed). | FALSE | basic | B737-300; B737-400; B737-500
49-056-01-01 | 49-056-01 | 49-056-01 | 0.6 |  | APU Oil Level | SERVICE |  | Airframe; Powerplant | 1.1 | 250 FH | 250 FH | ALL | GTCP 85-129 | 703 | 3804 3876 |  | MRB |  |  | Inspect (General Visual) the APU exhaust aft fairing assembly cooling air intake. | FALSE | basic | B737-300; B737-400; B737-500
49-056-01-02 | 49-056-01 | 49-056-01 | 0.6 |  | APU Oil Level | SERVICE |  | Airframe; Powerplant | 1.1 |  |  | ALL | GTCP 85-129 |  | 3804 3876 |  | MRB |  |  | Inspect (General Visual) the APU exhaust heat shield assembly. Also inspect the duct alignment assembly if installed. | FALSE | basic | B737-300; B737-400; B737-500
49-058-01-01 | 49-058-01 | 49-058-01 | 0.2 |  | APU Engine Mounts | INSPECTION - GEN VISUAL |  | Airframe; Powerplant | 1.1 | 4000 FH | 4000 FH | ALL | APS 2000 | 703 | 3804 |  | MRB |  |  | Inspect (General Visual) the APU exhaust drip pan assembly and exhaust duct muffler/felt liner assembly. Also inspect the bonding jumpers if installed. | FALSE | basic | B737-300; B737-400; B737-500
49-059-01-01 | 49-059-01 | 49-059-01 | 0.5 |  | Upper&lower APU shrouds and the lock handle assembly | INSPECTION - GEN VISUAL |  | Airframe; Powerplant | 1.1 | 4000 FH | 4000 FH | ALL | APS 2000 | 703 | 3804 |  | MRB |  |  | Inspect (General Visual) the APU oil tank. ACCESS NOTE: APU Lower shroud. | FALSE | basic | B737-300; B737-400; B737-500
49-060-01-01 | 49-060-01 | 49-060-01 | 0.2 |  | APU Intake Door And Attachments | INSPECTION - GEN VISUAL |  | Airframe; Powerplant | 1.1 | 4000 FH | 4000 FH | ALL | APS 2000 | 701 | 3701 |  | MRB |  |  | Discard the APU oil filter. ACCESS NOTE: APU Lower shroud. | FALSE | basic | B737-300; B737-400; B737-500
49-062-01-01 | 49-062-01 | 49-062-01 | 0.2 |  | APU Air Inlet Duct Assembly | INSPECTION - GEN VISUAL |  | Airframe; Powerplant | 1.1 |  |  | ALL | APS 2000 | 703 |  |  | MRB |  |  | Service APU oil by checking for correct level and replenishing as required. ACCESS NOTE: S7032 | FALSE | basic | B737-300; B737-400; B737-500
49-064-01-01 | 49-064-01 | 49-064-01 | 0.4 |  | APU Inlet Door Vortex Generator Hinge Pin | LUBRICATE |  | Airframe; Powerplant | 1.1 | 16000 FH | 16000 FH | ALL | APS 2000 | 701 |  |  | MRB |  | BMS10-11 Type I; BMS3-24 (Superseded by BMS3-33); BMS3-33 | Service APU oil by checking for correct level and replenishing as required. ACCESS NOTE: S7032 | FALSE | basic | B737-300; B737-400; B737-500
49-066-01-01 | 49-066-01 | 49-066-01 | 0.2 |  | APU Gearbox Assembly And The Gearbox Mounted Components | INSPECTION - GEN VISUAL |  | Airframe; Powerplant | 1.1 | 2000 FH | 2000 FH | ALL | APS 2000 | 703 | 3804 |  | MRB |  |  | Inspect (General Visual) the APU engine mounts. ACCESS NOTE: APU Lower Shroud | FALSE | basic | B737-300; B737-400; B737-500
49-068-01-01 | 49-068-01 | 49-068-01 | 0.2 |  | APU Fuel System Seals, Lines And Interface Connections | INSPECTION - GEN VISUAL |  | Airframe; Powerplant | 1.1 | 2000 FH | 2000 FH | ALL | APS 2000 | 703 | 3804 |  | MRB |  |  | Inspect (General Visual) the visible portions of the upper & lower APU shrouds & the lock handle assembly. ACCESS NOTE: APU Lower Shroud | FALSE | basic | B737-300; B737-400; B737-500
49-070-01-01 | 49-070-01 | 49-070-01 | 0.2 |  | APU Fuel Filter Element | DISCARD |  | Airframe; Powerplant | 1.1 | 4000 FH | 4000 FH | ALL | APS 2000 | 703 | 3804 |  | MRB |  | ASTM D740; BMS11-9 | Inspect (General Visual) the APU intake door and attachments. | FALSE | basic | B737-300; B737-400; B737-500
49-072-01-01 | 49-072-01 | 49-072-01 | 0.5 |  | APU Igniter Plugs | DISCARD |  | Airframe; Powerplant | 1.1 | 2000 FH | 2000 FH | ALL | APS 2000 | 703 | 3804 |  | MRB |  | MIL-PRF-907 | Inspect (General Visual) the APU air inlet duct assembly | FALSE | basic | B737-300; B737-400; B737-500
49-074-01-01 | 49-074-01 | 49-074-01 | 0.2 |  | APU Igniter Leads | INSPECTION - GEN VISUAL |  | Airframe; Powerplant | 1.1 | 4000 FH | 4000 FH | ALL | APS 2000 | 703 | 3804 |  | MRB |  |  | Lubricate the APU inlet door vortex generator hinge pin. AIRPLANE NOTE: If Installed. | FALSE | basic | B737-300; B737-400; B737-500
49-076-01-01 | 49-076-01 | 49-076-01 | 0.3 |  | APU Bleed Servo Air Filter | DISCARD |  | Airframe; Powerplant | 1.1 | 4000 FH | 4000 FH | ALL | APS 2000 | 703 | 3804 |  | MRB |  |  | Inspect (General Visual) the APU gearbox assembly and the gearbox mounted components for evidence of oil leaks. ACCESS NOTE: APU Lower shroud | FALSE | basic | B737-300; B737-400; B737-500
49-077-01-01 | 49-077-01 | 49-077-01 | 0.5 |  | APU cooling air shut-off valve | OPERATIONAL |  | Airframe; Powerplant | 1.1 | 4000 FH | 4000 FH | ALL | APS 2000 | 701 | 3701 |  | MRB |  |  | Inspect (General Visual) the APU fuel system seals, lines and interface connections including all major fuel system components for evidence of leaks. ACCESS NOTE: APU Lower shroud. | FALSE | basic | B737-300; B737-400; B737-500
49-078-01-01 | 49-078-01 | 49-078-01 | 0.2 |  | APU Air/pneumatic System Components And Ducting | INSPECTION - GEN VISUAL |  | Airframe; Powerplant | 1.1 | 4000 FH | 4000 FH | ALL | APS 2000 | 703 | 3804 |  | MRB |  |  | Discard the APU fuel filter element. ACCESS NOTE: APU Lower Shroud | FALSE | basic | B737-300; B737-400; B737-500
49-079-01-01 | 49-079-01 | 49-079-01 | 0.5 |  | APU cooling air duct | INSPECTION - GEN VISUAL |  | Airframe; Powerplant | 1.1 |  |  | ALL | APS 2000 | 703 | 3804 |  | MRB |  |  | Discard both APU igniter plugs. ACCESS NOTE: APU Lower shroud. | FALSE | basic | B737-300; B737-400; B737-500
49-080-01-01 | 49-080-01 | 49-080-01 | 0.2 |  | APU Engine Harness, Speed Pick-up And Thermocouple Leads | INSPECTION - GEN VISUAL |  | Airframe; Powerplant | 1.1 | 4000 FH | 4000 FH | ALL | APS 2000 | 703 | 3804 |  | MRB |  |  | Inspect (General Visual) the APU igniter leads for condition and security of installation. ACCESS NOTE: APU Lower shroud. | FALSE | basic | B737-300; B737-400; B737-500
49-082-01-01 | 49-082-01 | 49-082-01 | 0.3 |  | APU FADEC Display Capability | OPERATIONAL |  | Airframe; Powerplant | 1.1 | 1000 FH | 1000 FH | ALL | APS 2000 | 218 | 4504 |  | MRB |  |  | Discard the APU bleed servo air filter. | FALSE | basic | B737-300; B737-400; B737-500
49-084-01-01 | 49-084-01 | 49-084-01 | 0.2 |  | APU Exhaust Aft Fairing Assembly Cooling Air Intake | INSPECTION - GEN VISUAL |  | Airframe; Powerplant | 1.1 | 4000 FH | 4000 FH | ALL | APS 2000 | 704 | 3804 |  | MRB |  |  | Operationally check the APU cooling air shut-off valve. | FALSE | basic | B737-300; B737-400; B737-500
49-086-01-01 | 49-086-01 | 49-086-01 | 0.3 |  | APU Exhaust Heat Shield Assembly And Duct Alignment Assembly If Installed | INSPECTION - GEN VISUAL |  | Airframe; Powerplant | 1.1 | 4000 FH | 4000 FH | ALL | APS 2000 | 703 704 | 3802 3804 |  | MRB |  |  | Inspect (General Visual) the APU air/pneumatic system components and ducting for condition and security of installation. ACCESS NOTE: APU Lower shroud. | FALSE | basic | B737-300; B737-400; B737-500
49-088-01-01 | 49-088-01 | 49-088-01 | 0.3 |  | APU Exhaust Drip Pan Assembly And Exhaust Duct Muffler/Felt Liner Assembly | INSPECTION - GEN VISUAL |  | Airframe; Powerplant | 1.1 | 4000 FH | 4000 FH | ALL | APS 2000 | 703 704 | 3802 3804 |  | MRB |  |  | Inspect (General Visual) the visible portion of the APU cooling air duct. ACCESS NOTE: APU Lower Shroud. | FALSE | basic | B737-300; B737-400; B737-500
49-090-01-01 | 49-090-01 | 49-090-01 | 0.4 |  | APU Oil Level | SERVICE |  | Airframe; Powerplant | 1.1 | 2000 FH | 2000 FH | ALL | APS 2000 | 703 | 3802 3804 |  | MRB |  |  | Inspect (General Visual) the APU engine harness, speed pick-up and thermocouple leads for condition and security of installation. ACCESS NOTE: APU Lower Shroud. | FALSE | basic | B737-300; B737-400; B737-500
49-090-01-02 | 49-090-01 | 49-090-01 | 0.4 |  | APU Oil Level | SERVICE |  | Airframe; Powerplant | 1.1 |  |  | ALL | APS 2000 |  | 3802 3804 |  | MRB |  |  | Operationally check the APU FADEC display capability | FALSE | basic | B737-300; B737-400; B737-500
49-092-01-01 | 49-092-01 | 49-092-01 | 0.3 |  | APU Oil Filter | DISCARD |  | Airframe; Powerplant | 1.1 | 2000 FH | 2000 FH | ALL | APS 2000 | 703 | 3804 |  | MRB |  | ASTM D740; BMS11-9 | Inspect (General Visual) the APU exhaust aft fairing assembly cooling air intake. | FALSE | basic | B737-300; B737-400; B737-500
49-094-01-01 | 49-094-01 | 49-094-01 | 0.2 |  | Apu External Plumbing, Packings And Components | INSPECTION - GEN VISUAL |  | Airframe; Powerplant | 1.1 | 2000 FH | 2000 FH | ALL | APS 2000 | 703 | 3804 |  | MRB |  |  | Inspect (General Visual) the APU exhaust heat shield assembly. Also inspect the duct alignment assembly if installed. | FALSE | basic | B737-300; B737-400; B737-500
49-096-01-01 | 49-096-01 | 49-096-01 | 0.2 |  | APU Fore And Aft Mounts | INSPECTION - GEN VISUAL |  | Airframe; Powerplant | 1.1 | 8000 FH | 8000 FH | ALL | GTCP 36-280 | 703 | 3804 |  | MRB |  |  | Inspect (General Visual) the APU exhaust drip pan assembly and exhaust duct muffler/felt liner assembly. Also inspect the bonding jumpers if installed. | FALSE | basic | B737-300; B737-400; B737-500
49-097-01-01 | 49-097-01 | 49-097-01 | 0.5 |  | Upper and Lower APU Shrouds and the Lock Handle Assembly | INSPECTION - GEN VISUAL |  | Airframe; Powerplant | 1.1 | 4000 FH | 4000 FH | ALL | GTCP 36-280 | 703 | 3804 |  | MRB |  |  | Service APU oil by checking for correct level and replenishing as required. ACCESS NOTE: APU Lower shroud. | FALSE | basic | B737-300; B737-400; B737-500
49-098-01-01 | 49-098-01 | 49-098-01 | 0.2 |  | APU Intake Door And Attachments | INSPECTION - GEN VISUAL |  | Airframe; Powerplant | 1.1 | 4000 FH | 4000 FH | ALL | GTCP 36-280 | 701 | 3701 |  | MRB |  |  | Discard the APU oil filter. ACCESS NOTE: APU Lower shroud. | FALSE | basic | B737-300; B737-400; B737-500
49-100-01-01 | 49-100-01 | 49-100-01 | 0.2 |  | APU Air Inlet Duct Assembly | INSPECTION - GEN VISUAL |  | Airframe; Powerplant | 1.1 |  |  | ALL | GTCP 36-280 | 703 |  |  | MRB |  |  | Discard the APU oil filter. ACCESS NOTE: APU Lower shroud. | FALSE | basic | B737-300; B737-400; B737-500
49-102-01-01 | 49-102-01 | 49-102-01 | 0.3 |  | APU Inlet Door Vortex Generator Hinge Pin | LUBRICATE |  | Airframe; Powerplant | 1.1 | 16000 FH | 16000 FH | ALL | GTCP 36-280 | 701 |  |  | MRB |  | BMS10-11 Type I; BMS3-24 (Superseded by BMS3-33); BMS3-33 | Inspect (General Visual) the APU external plumbing, packings and components for evidence of oil leaks. ACCESS NOTE: APU Lower shroud. | FALSE | basic | B737-300; B737-400; B737-500
49-104-01-01 | 49-104-01 | 49-104-01 | 0.3 |  | APU Gearbox Assembly | INSPECTION - GEN VISUAL |  | Airframe; Powerplant | 1.1 | 1000 FH | 1000 FH | ALL | GTCP 36-280 | 703 | 3804 |  | MRB |  |  | Inspect (General Visual) the APU fore and aft mounts. ACCESS NOTE: APU Lower shroud | FALSE | basic | B737-300; B737-400; B737-500
49-106-01-01 | 49-106-01 | 49-106-01 | 0.2 |  | APU Fuel Control Inlet Filter Delta-P Indicator | VISUAL CHECK |  | Airframe; Powerplant | 1.1 | 500 FH | 500 FH | ALL | GTCP 36-280 | 703 | 3804 |  | MRB |  |  | Inspect (General Visual) the visible portions of the upper & lower APU shrouds & the lock handle assembly. ACCESS NOTE: APU Lower Shroud. | FALSE | basic | B737-300; B737-400; B737-500
49-108-01-01 | 49-108-01 | 49-108-01 | 0.3 |  | APU Fuel System Components, Seals, Lines And Interface Connections | INSPECTION - GEN VISUAL |  | Airframe; Powerplant | 1.1 | 1000 FH | 1000 FH | ALL | GTCP 36-280 | 703 | 3804 |  | MRB |  |  | Inspect (General Visual) the APU intake door and attachments. | FALSE | basic | B737-300; B737-400; B737-500
49-110-01-01 | 49-110-01 | 49-110-01 | 0.2 |  | APU Fuel Control High Pressure Filter Element | INSPECTION - DETAILED |  | Airframe; Powerplant | 1.1 | 8000 FH | 8000 FH | ALL | GTCP 36-280 | 703 | 3804 |  | MRB |  | MIL-PRF-680 (Supersedes P-D-680) | Inspect (General Visual) the APU air inlet duct assembly | FALSE | basic | B737-300; B737-400; B737-500
49-112-01-01 | 49-112-01 | 49-112-01 | 0.2 |  | APU Fuel Manifolds | INSPECTION - DETAILED |  | Airframe; Powerplant | 1.1 | 8000 FH | 8000 FH | ALL | GTCP 36-280 | 703 | 3804 |  | MRB |  |  | Lubricate the APU inlet door vortex generator hinge pin. | FALSE | basic | B737-300; B737-400; B737-500
49-114-01-01 | 49-114-01 | 49-114-01 | 0.2 |  | APU Starter Brushes | DISCARD |  | Airframe; Powerplant | 1.1 | 4000 FH | 4000 FH | ALL | GTCP 36-280 | 703 | 3804 |  | MRB |  |  | Inspect (General Visual) the APU gearbox assembly for general condition and evidence of oil leaks. ACCESS NOTE: APU Lower shroud | FALSE | basic | B737-300; B737-400; B737-500
49-116-01-01 | 49-116-01 | 49-116-01 | 0.2 |  | APU Igniter Plug | INSPECTION - DETAILED |  | Airframe; Powerplant | 1.1 | 2000 FH | 2000 FH | ALL | GTCP 36-280 | 703 | 3804 |  | MRB |  |  | Visually check the APU fuel control inlet filter delta-P indicator. ACCESS NOTE: APU Lower shroud. | FALSE | basic | B737-300; B737-400; B737-500
49-117-01-01 | 49-117-01 | 49-117-01 | 0.5 |  | APU cooling air shut-off valve | OPERATIONAL |  | Airframe; Powerplant | 1.1 | 4000 FH | 4000 FH | ALL | GTCP 36-280 | 703 | 3804 |  | MRB | F71336-501; |  | Inspect (General Visual) the APU fuel system components, seals, lines and interface connections for leaks. ACCESS NOTE: APU Lower shroud | FALSE | basic | B737-300; B737-400; B737-500
49-118-01-01 | 49-118-01 | 49-118-01 | 0.4 |  | APU Surge Control Valve Air Filter | INSPECTION - DETAILED |  | Airframe; Powerplant | 1.1 | 1000 FH | 1000 FH | ALL | GTCP 36-280 | 703 | 3804 |  | MRB |  | MIL-PRF-680 (Supersedes P-D-680);MIL-PRF-907 | Inspect (General Visual) the APU fuel system components, seals, lines and interface connections for leaks. ACCESS NOTE: APU Lower shroud | FALSE | basic | B737-300; B737-400; B737-500
49-119-01-01 | 49-119-01 | 49-119-01 | 0.5 |  | APU Cooling Air Duct | INSPECTION - GEN VISUAL |  | Airframe; Powerplant | 1.1 |  |  | ALL | GTCP 36-280 | 703 | 3804 |  | MRB |  |  | Inspect (General Visual) the APU fuel system components, seals, lines and interface connections for leaks. ACCESS NOTE: APU Lower shroud | FALSE | basic | B737-300; B737-400; B737-500
49-120-01-01 | 49-120-01 | 49-120-01 | 0.2 |  | APU Exhaust Aft Fairing Assembly Cooling Air Intake | INSPECTION - GEN VISUAL |  | Airframe; Powerplant | 1.1 | 4000 FH | 4000 FH | ALL | GTCP 36-280 | 704 | 3802 3804 |  | MRB |  |  | Discard the APU starter brushes and inspect (detailed) the starter exterior condition. ACCESS NOTE: APU Lower shroud | FALSE | basic | B737-300; B737-400; B737-500
49-122-01-01 | 49-122-01 | 49-122-01 | 0.3 |  | APU Exhaust Heat Shield Assembly And Duct Alignment Assembly If Installed | INSPECTION - GEN VISUAL |  | Airframe; Powerplant | 1.1 | 4000 FH | 4000 FH | ALL | GTCP 36-280 | 703 704 | 3802 3804 |  | MRB |  |  | Inspect (Detailed) the APU igniter plug. ACCESS NOTE: APU Lower shroud. | FALSE | basic | B737-300; B737-400; B737-500
49-124-01-01 | 49-124-01 | 49-124-01 | 0.3 |  | APU Exhaust Drip Pan Assembly And Exhaust Duct Muffler/Felt Liner Assembly | INSPECTION - GEN VISUAL |  | Airframe; Powerplant | 1.1 | 4000 FH | 4000 FH | ALL | GTCP 36-280 | 703 704 | 3802 3804 |  | MRB |  |  | Operationally check the APU cooling air shut-off valve. ACCESS NOTE: APU Lower Shroud. | FALSE | basic | B737-300; B737-400; B737-500
49-126-01-01 | 49-126-01 | 49-126-01 | 0.4 |  | APU Oil Magnetic Chip Detector | INSPECTION - DETAILED |  | Airframe; Powerplant | 1.1 | 500 FH | 500 FH | ALL | GTCP 36-280 | 703 | 3804 |  | MRB |  |  | Inspect (Detailed) the APU surge control valve air filter and clean as required | FALSE | basic | B737-300; B737-400; B737-500
49-128-01-01 | 49-128-01 | 49-128-01 | 0.2 |  | APU External Plumbing, Packings And Components | INSPECTION - GEN VISUAL |  | Airframe; Powerplant | 1.1 | 1000 FH | 1000 FH | ALL | GTCP 36-280 | 703 | 3804 |  | MRB |  |  | Inspect (General Visual) the visible portion of the APU cooling air duct. ACCESS NOTE: APU Lower Shroud | FALSE | basic | B737-300; B737-400; B737-500
49-130-01-01 | 49-130-01 | 49-130-01 | 0.6 |  | APU Oil Level | SERVICE |  | Airframe; Powerplant | 1.1 | 250 FH | 250 FH | ALL | GTCP 36-280 | 703 | 3804 3876 |  | MRB |  |  | Inspect (General Visual) the APU exhaust aft fairing assembly cooling air intake. | FALSE | basic | B737-300; B737-400; B737-500
49-130-01-02 | 49-130-01 | 49-130-01 | 0.6 |  | APU Oil Level | SERVICE |  | Airframe; Powerplant | 1.1 | 250 FH | 250 FH | ALL | GTCP 36-280 | 703 | 3804 3876 |  | MRB |  |  | Inspect (General Visual) the APU exhaust heat shield assembly. Also inspect the duct alignment assembly if installed. | FALSE | basic | B737-300; B737-400; B737-500
49-132-01-01 | 49-132-01 | 49-132-01 | 0.2 |  | APU Oil Filter Element Delta-P Indicator | VISUAL CHECK |  | Airframe; Powerplant | 1.1 | 500 FH | 500 FH | ALL | GTCP 36-280 | 703 | 3804 |  | MRB |  |  | Inspect (General Visual) the APU exhaust drip pan assembly and exhaust duct muffler/felt line assembly. Also inspect the bonding jumpers if installed. | FALSE | basic | B737-300; B737-400; B737-500
49-134-01-01 | 49-134-01 | 49-134-01 | 0.4 |  | APU Oil And Filter Element. | DISCARD |  | Airframe; Powerplant | 1.1 | 1000 FH | 1000 FH | ALL | GTCP 36-280 | 703 | 3804 |  | MRB |  | ASTM D740 ; BMS11-9 | Inspect (Detailed) the APU oil magnetic chip detector for metal particles. ACCESS NOTE: APU Lower shroud. | FALSE | basic | B737-300; B737-400; B737-500
52-002-01-01 | 52-002-01 | 52-002-01 | 1 |  | Lubricate the entry and service doors | LUBRICATE |  | Airframe; Powerplant | 1.1 | 2 YR | 2 YR | ALL | ALL | 104 105 110 112 | 4201 4301 4601 4701 |  | MRB | F72942-1; | MIL-PRF-23827 (NATO G-354) (Supersedes MIL-G-23827); MIL-PRF-7870 (NATO O-142) ;BMS3-33;MIL-PRF-32033 (NATO O-190) | Inspect (General Visual) the APU external plumbing, packings and components for evidence of oil leaks. ACCESS NOTE: APU Lower shroud. | FALSE | basic | B737-300; B737-400; B737-500
52-004-01-01 | 52-004-01 | 52-004-01 | 0.4 |  | Lube entry and service door hinge gimbals, guide plate arm, latch crank bearing and rollers gate hinges, push rods and forward entry body torque tube. | LUBRICATE |  | Airframe; Powerplant | 1.1 | 1 YR | 1 YR | ALL | ALL | 104 105 110 112 | 4201 4301 4601 4701 |  | MRB | F72942-1; | MIL-PRF-23827 (NATO G-354) (Supersedes MIL-G-23827); MIL-PRF-7870 (NATO O-142) ;BMS3-33;MIL-PRF-32033 (NATO O-190) | Service APU oil by checking for correct level and replenishing as required. ACCESS NOTE: APU Lower shroud. | FALSE | basic | B737-300; B737-400; B737-500
52-008-01-01 | 52-008-01 | 52-008-01 | 0.1 |  | Forward Entry Door Centering Guide Stud And Nylon Guide | INSPECTION - DETAILED |  | Airframe; Powerplant | 1.1 | 1 YR | 1 YR | ALL | ALL | 105 | 4201 |  | MRB |  | MIL-PRF-23827 (NATO G-354) (Supersedes MIL-G-23827); MIL-PRF-7870 (NATO O-142) ;BMS3-33 ; MIL-PRF-32033 (NATO O-190) | Service APU oil by checking for correct level and replenishing as required. ACCESS NOTE: APU Lower shroud. | FALSE | basic | B737-300; B737-400; B737-500
52-010-01-01 | 52-010-01 | 52-010-01 | 0.1 |  | Aft Entry And Service Door Centering Guide Bearings (3 Doors Only) | INSPECTION - DETAILED |  | Airframe; Powerplant | 1.1 | 1 YR | 1 YR | ALL | ALL | 104 110 112 | 4301 4601 4701 |  | MRB |  |  | Visually check the APU oil filter element delta-P indicator. ACCESS NOTE: APU Lower Shroud. | FALSE | basic | B737-300; B737-400; B737-500
52-022-01-01 | 52-022-01 |  | 0.3 |  | Aft Airstair / Entry Door | LUBRICATE |  | Airframe; Powerplant | 1.1 | 4 YR | 4 YR | ALL | ALL | 111 | 4601 |  | MRB | F80167-13; | MIL-PRF-23827 (NATO G-354) (Supersedes MIL-G-23827) | Discard the APU oil and filter element. ACCESS NOTE: APU Lower shroud. | FALSE | basic | B737-300; B737-400; B737-500
52-024-01-01 | 52-024-01 |  | 0.3 |  | Open/Extend/Retract/Close and Latch Functions of the Aft Airstair/Entry Door | OPERATIONAL |  | Airframe; Powerplant | 1.1 | 1 YR | 1 YR | ALL | ALL | 111 | 4601 |  | MRB |  |  | Lubricate the entry and service door handle mechanisms and torque tube handle box bearings (all 4 doors), and the forward entry door stop rods. | FALSE | basic | B737-300; B737-400; B737-500
52-036-01-01 | 52-036-01 | 52-036-01 | 0.4 |  | Over Wing Emergency Exit Hatch Rollers And Pivot Fittings | LUBRICATE |  | Airframe; Powerplant | 1.1 | 4000 FH | 4000 FH | ALL | ALL | 116 117 | 2403 2404 |  | MRB |  | MIL-PRF-23827 (NATO G-354) (Supersedes MIL-G-23827); BMS3-33 | Lubricate the entry and service door upper and lower hinge gimbals, guide plate and arm assemblies, latch crank bearings, latch rollers, gate hinges, push rods, and the forward entry door body torque tube. | FALSE | basic | B737-300; B737-400; B737-500
52-038-01-01 | 52-038-01 | 52-038-01 | 0.4 |  | Over Wing Emergency Exit Hatches | OPERATIONAL |  | Airframe; Powerplant | 1.1 | 8000 FH | 8000 FH | ALL | ALL | 116 117 | 2403 2404 |  | MRB |  |  | Inspect (Detailed) the forward entry door centering guide stud and nylon guide for condition. | FALSE | basic | B737-300; B737-400; B737-500
52-040-01-01 | 52-040-01 | 52-040-01 | 0.4 |  | Emergency Exit Hatch Pressure Seal | INSPECTION - GEN VISUAL |  | Airframe; Powerplant | 1.1 | 8000 FH | 8000 FH | ALL | ALL | 116 117 |  |  | MRB |  |  | Inspect (Detailed) the aft entry and service door centering guide bearings (3 doors only) for condition. | FALSE | basic | B737-300; B737-400; B737-500
52-044-01-01 | 52-044-01 | 52-044-01 | 0.6 |  | Cargo Compartment Door Snubber | OPERATIONAL |  | Airframe; Powerplant | 1.1 | 8000 FH | 8000 FH | ALL | ALL | 209 219 | 4404 4504 |  | MRB |  |  | Lubricate the Aft Airstair / Entry Door. AIRPLANE NOTE: If installed | FALSE | basic | B737-300; B737-400; B737-500
52-048-01-01 | 52-048-01 | 52-048-01 | 0.4 |  | Cargo Compartment Door Latch Tube Bearings | LUBRICATE |  | Airframe; Powerplant | 1.1 | 4000 FH | 4000 FH | ALL | ALL | 209 219 | 4404 4504 |  | MRB | F72942-1; | MIL-PRF-23827 (NATO G-354) (Supersedes MIL-G-23827); BMS3-24 (Superseded by BMS3-33) ; MIL-PRF-81322; BMS3-33 ; BMS3-23 | Operational Check of the Open/Extend/Retract/Close and Latch Functions of the Aft Airstair/Entry Door. AIRPLANE NOTE: If installed | FALSE | basic | B737-300; B737-400; B737-500
52-050-01-01 | 52-050-01 | 52-050-01 | 0.4 |  | Cargo Compartment Door Counterbalance Main Bearing | LUBRICATE |  | Airframe; Powerplant | 1.1 | 4000 FH | 4000 FH | ALL | ALL | 209 219 | 4404 4504 |  | MRB | F72942-1; | MIL-PRF-23827 (NATO G-354) (Supersedes MIL-G-23827) ;BMS3-24 (Superseded by BMS3-33) ; MIL-PRF-81322; BMS3-33 ; BMS3-23 | Lubricate the over wing emergency exit hatch rollers and pivot fittings. ACCESS NOTE: The 737-400 has zones 116, 116A, 117 and 117A and access panels 2404, 2404A, 2403 and 2403A. | FALSE | basic | B737-300; B737-400; B737-500
52-051-01-01 | 52-051-01 |  | 0.5 |  | Flight Deck Security Door | FUNCTIONAL |  | Airframe; Powerplant | 1.1 | 3000 HR | 3000 HR | ALL | ALL | 101 102 |  |  | CMR | HSK6263-1; |  | Operationally check the over wing emergency exit hatches. ACCESS NOTE: The 737-400 has zones 116, 116A, 117 and 117A and access panels 2402, 2404A, 2403 and 2403 | FALSE | basic | B737-300; B737-400; B737-500
52-068-01-01 | 52-068-01 | 52-068-01 | 0.2 |  | E/E Access Door Handle Latching Mechanism (Rack And Pinion Gear And Lock Pins) | LUBRICATE |  | Airframe; Powerplant | 1.1 | 2 YR | 2 YR | ALL | ALL | 205 | 1201 |  | MRB |  | MIL-PRF-23827 (NATO G-354) (Supersedes MIL-G-23827) ;BMS3-33 | Operationally check the over wing emergency exit hatches. ACCESS NOTE: The 737-400 has zones 116, 116A, 117 and 117A and access panels 2402, 2404A, 2403 and 2403 | FALSE | basic | B737-300; B737-400; B737-500
52-070-01-01 | 52-070-01 | 52-070-01 | 0.2 |  | E/E Access Door Pressure Seal | INSPECTION - GEN VISUAL |  | Airframe; Powerplant | 1.1 | 4000 FH | 4000 FH | ALL | ALL | 205 | 1201 |  | MRB |  |  | Operationally check the cargo compartment door snubber. | FALSE | basic | B737-300; B737-400; B737-500
52-072-01-01 | 52-072-01 | 52-072-01 | 0.2 |  | Forward Access Door Pressure Seal | INSPECTION - GEN VISUAL |  | Airframe; Powerplant | 1.1 | 8000 FH | 8000 FH | ALL | ALL | 202 | 1103 |  | MRB |  |  | Lubricate the cargo compartment door latch tube bearings. | FALSE | basic | B737-300; B737-400; B737-500
52-074-01-01 | 52-074-01 | 52-074-01 | 0.9 |  | Airstair door system | LUBRICATE |  | Airframe; Powerplant | 1.1 | 1 YR | 1 YR | ALL | ALL | 206 207 | 1201 1601 |  | MRB |  | MIL-PRF-23827 (NATO G-354) (Supersedes MIL-G-23827); BMS3-24 (Superseded by BMS3-33) ;BMS3-33 | Lubricate the cargo compartment door counterbalance main bearing | FALSE | basic | B737-300; B737-400; B737-500
52-076-01-01 | 52-076-01 | 52-076-01 | 0.9 |  | Airstair system | LUBRICATE |  | Airframe; Powerplant | 1.1 |  |  | ALL | ALL | 207 | 1601 |  | MRB | F80167-13; |  | Functionally check both flight deck door decompression panel latches/pressure switches. AIRPLANE NOTE: Applicable to airplanes with the enhanced flight deck security door installed by the customer specific Boeing service bulletins. | FALSE | basic | B737-300; B737-400; B737-500
52-078-01-01 | 52-078-01 | 52-078-01 | 0.3 |  | Airstair System (Extended) | INSPECTION - DETAILED |  | Airframe; Powerplant | 1.1 | 2000 FH | 2000 FH | ALL | ALL | 206 207 | 1601 |  | MRB |  |  | Lubricate the E/E access door handle latching mechanism (rack and pinion gear and the lock pins). | FALSE | basic | B737-300; B737-400; B737-500
52-080-01-01 | 52-080-01 | 52-080-01 | 0.3 |  | Airstair door pressure seal | INSPECTION - GEN VISUAL |  | Airframe; Powerplant | 1.1 | 4000 FH | 4000 FH | ALL | ALL | 206 207 | 1601 |  | MRB |  |  | Inspect (General Visual) the E/E access door pressure seal for degradation. | FALSE | basic | B737-300; B737-400; B737-500
52-300-01-01 | 52-300-01 | 52-300-01 | 2 |  | Forward And Aft Cargo Door Stop Pin Fittings. | DETAILED |  | Airframe; Powerplant | 1.1;1.2 | 2 YR;4000 FC | 2 YR;4000 FC | ALL | ALL | 209 219 |  |  | MRB |  |  | Inspect (General Visual) the E/E access door pressure seal for degradation. | FALSE | basic | B737-300; B737-400; B737-500
52-302-01-01 | 52-302-01 | 52-302-01 | 2 |  | Forward And Aft Cargo Door Stop Pin Fittings. | DETAILED |  | Airframe; Powerplant | 1.1;1.2 | 8 YR;18000 FC | 8 YR;18000 FC | ALL | ALL | 209 219 |  |  | MRB |  |  | Lubricate the airstair door system, (includes two rollers, and the carriage drive ball). AIRPLANE NOTE: If airstair system or partial airstairs system with rollers and carriage drive installed | FALSE | basic | B737-300; B737-400; B737-500
52-304-01-01 | 52-304-01 | 52-304-01 | 2 |  | Forward And Aft Cargo Doors. | GENERAL VISUAL |  | Airframe; Powerplant | 1.1 | 9 YR | 9 YR | ALL | ALL | 209 219 |  |  | MRB |  | MIL-PRF-16173 (Supersedes MIL-C-16173); BMS3-26; BMS3-23; BMS3-35 | Lubricate the airstair system per the manufacturers recommendations. AIRPLANE NOTE: If airstairs system including stairs is installed. | FALSE | basic | B737-300; B737-400; B737-500
52-306-01-01 | 52-306-01 | 52-306-01 | 2 |  | Forward And Aft Cargo Door Internal Structure. | GENERAL VISUAL |  | Airframe; Powerplant | 1.1 | 12 YR | 12 YR | ALL | ALL | 209 219 |  |  | MRB |  | MIL-PRF-16173 (Supersedes MIL-C-16173); BMS3-26; BMS3-23; BMS3-35 | Lubricate the airstair system per the manufacturers recommendations. AIRPLANE NOTE: If airstairs system including stairs is installed. | FALSE | basic | B737-300; B737-400; B737-500
52-308-01-01 | 52-308-01 | 52-308-01 | 4 |  | Entry And Galley Service Door Stop Pin Fittings. | DETAILED |  | Airframe; Powerplant | 1.1;1.2 | 2 YR | 2 YR | ALL | ALL | 105 106 110 112 | 4401 4402 4403 4501 4502 4503 |  | MRB |  |  | Lubricate the airstair system per the manufacturers recommendations. AIRPLANE NOTE: If airstairs system including stairs is installed. | FALSE | basic | B737-300; B737-400; B737-500
52-310-01-01 | 52-310-01 | 52-310-01 | 2 |  | Entry And Galley Service Door Skins And Edge Frames. | GENERAL VISUAL |  | Airframe; Powerplant | 1.1 | 9 YR | 9 YR | ALL | ALL | 105 106 110 112 |  |  | MRB |  | MIL-PRF-16173 (Supersedes MIL-C-16173); BMS3-26; BMS3-23; BMS3-35 | External-Detailed Inspection: Inspect the forward and aft cargo door stop pin fittings. INTERVAL NOTE: Whichever occurs first. ACCESS NOTE: Inspect with the doors opened and lining not removed | FALSE | basic | B737-300; B737-400; B737-500
52-312-01-01 | 52-312-01 | 52-312-01 | 4 |  | Entry And Galley Service Door Internal Structure. | GENERAL VISUAL |  | Airframe; Powerplant | 1.1 | 12 YR | 12 YR | ALL | ALL | 105 106 110 112 | 4201 4301 4601 4701 |  | MRB |  | (Supersedes MIL-C-16173); BMS3-26; BMS3-23;BMS3-35 | Internal-Detailed Inspection: Inspect the forward and aft cargo door stop pin fittings. INTERVAL NOTE: Whichever occurs first. ACCESS NOTE: Inspect with the blanket removed. | FALSE | basic | B737-300; B737-400; B737-500
52-322-01-01 | 52-322-01 | 52-322-01 | 0.6 |  | Over Wing Escape Hatch Skin and Edge Frames. | GENERAL VISUAL |  | Airframe; Powerplant | 1.1 | 9 YR | 9 YR | ALL | ALL | 116 116A 117 117A | 2403 2404 |  | MRB |  | MIL-PRF-16173 (Supersedes MIL-C-16173); BMS3-26; BMS3-23;BMS3-35 | External-General Visual Inspection: Inspect the forward and aft cargo door skins and edge frames. Do not apply paragraph 6 of the basic task per MRB D6-82981-MRBR, section 3.F. | FALSE | basic | B737-300; B737-400; B737-500
52-324-01-01 | 52-324-01 | 52-324-01 | 0.6 |  | Over Wing Escape Hatch Internal Structure. | GENERAL VISUAL |  | Airframe; Powerplant | 1.1 | 12 YR | 12 YR | ALL | ALL | 116 116A 117 117A | 2390 2391 2392 2393 |  | MRB |  | MIL-PRF-16173 (Supersedes MIL-C-16173); BMS3-26; BMS3-23; BMS3-35 | Internal-General Visual Inspection: Inspect the forward and aft cargo door internal structure. INTERVAL NOTE: (1): Normal restoration procedures, per MRB D6-82981-MRBR, section 3.E., paragraph 3, on cargo doors, applied when they are removed from the airplane at intervals not exceeding 6 years, are adequate to maintain corrosion at safe levels on these components. In these circumstances, application of the basic task and reporting is not required on these components. (2): If doors are not removed from the airplane per Interval Note (1), application of the basic task per MRB D6-82981-MRBR, section 3.F., at (I) = 12 years and (R)= 6 years and reporting per section 3.E. are required on these components. | FALSE | basic | B737-300; B737-400; B737-500
52-326-01-01 | 52-326-01 | 52-326-01 | 1 |  | Forward Access Door And Electrical/Electronic Access Doors. | GENERAL VISUAL |  | Airframe; Powerplant | 1.1 | 9 YR | 9 YR | ALL | ALL | 202 205 | 1103 1201 |  | MRB |  | MIL-PRF-16173 (Supersedes MIL-C-16173); BMS3-26; BMS3-23; BMS3-35 | External-Detailed Inspection: Inspect the entry and galley service door stop pin fittings. INTERVAL NOTE: Whichever occurs first. | FALSE | basic | B737-300; B737-400; B737-500
52-330-01-01 | 52-330-01 | 52-330-01 | 0.1 |  | Forward Air Stair Door Skin, Edge Frames, And Door Stop Fittings And Pins. | GENERAL VISUAL |  | Airframe; Powerplant | 1.1;1.2 | 2 YR; 4000 FC | 2 YR; 4000 FC | ALL | ALL | 207 | 3601 |  | MRB |  | MIL-PRF-16173 (Supersedes MIL-C-16173; BMS3-26;BMS3-23 ;BMS3-35 | External-General Visual Inspection: Inspect the entry and galley service door skins and edge frames. Do not apply paragraph 6 of the basic task per MRB D6-82981-MRBR, section 3.F. | FALSE | basic | B737-300; B737-400; B737-500
52-332-01-01 | 52-332-01 | 52-332-01 | 0.3 |  | Forward Air Stair Door Internal Structure And Latch Brackets. | GENERAL VISUAL |  | Airframe; Powerplant | 1.1;1.2 | 6 YR; 18000 FC | 6 YR; 18000 FC | ALL | ALL | 207 | 1601 |  | MRB |  | MIL-PRF-16173 (Supersedes MIL-C-16173); BMS3-26; BMS3-23; BMS3-35 | Internal-General Visual Inspection: Inspect entry and galley service door internal structure. INTERVAL NOTE: (1): Normal restoration procedures per MRB D6-82981-MRBR, section 3.E., paragraph 3, on entry and service doors, applied when they are removed from the airplane at intervals not exceeding 8 years, are adequate to maintain corrosion at safe levels on these components. In these circumstances, application of the basic task and reporting is not required on these components. (2): If doors are not removed from the airplane per Interval Note (1), application of the basic task per MRB D6-82981-MRBR, section 3.F., at (I) = 12 years and (R)= 8 years and reporting per section 3.E. are required on these components. ACCESS NOTE: Remove interior lining door handle housing as required | FALSE | basic | B737-300; B737-400; B737-500
52-334-01-01 | 52-334-01 |  | 1 |  | Aft Air Stair Door Skin, Edge Frames and Door Stop Pin Fittings | GENERAL VISUAL |  | Airframe; Powerplant | 1.1 | 2 YR | 2 YR | ALL | ALL | 111 | 4601 |  | MRB |  | MIL-PRF-16173 (Supersedes MIL-C-16173); BMS3-26; BMS3-23; BMS3-35 | External-General Visual Inspection: Inspect the over wing escape hatch skin, edge frames. Do not apply paragraph 6 of the basic task per MRB D6-82981-MRBR, section 3.F. | FALSE | basic | B737-300; B737-400; B737-500
52-336-01-01 | 52-336-01 |  | 1 |  | Aft Air Stair Door Internal Structure and Latch Brackets (if installed) | GENERAL VISUAL |  | Airframe; Powerplant | 1.1 | 6 YR | 6 YR | ALL | ALL | 111 | 4601 |  | MRB |  | MIL-PRF-16173 (Supersedes MIL-C-16173); BMS3-26; BMS3-23; BMS3-35 | Internal-General Visual Inspection: Inspect the over wing escape hatch internal structure. INTERVAL NOTE: (1): Normal restoration procedures per MRB D6-82981-MRBR, section 3.E., paragraph 3, on the over wing escape hatches, applied when they are removed from the airplane at intervals not exceeding 8 years, are adequate to maintain corrosion at safe levels on these components. In these circumstances, application of the basic task and reporting is not required on these components. (2): If doors are not removed from the airplane per task note (1), application of the basic task per MRB D6-82981-MRBR, section 3.F., at (I) = 12 years and (R)= 8 years and reporting per section 3.E. are required on these components. | FALSE | basic | B737-300; B737-400; B737-500
52-338-01-01 | 52-338-01 | 52-338-01 | 0.5 |  | Electrical/Electronic Access Door Internal Structure. | GENERAL VISUAL |  | Airframe; Powerplant | 1.1 | 12 YR | 12 YR | ALL | ALL | 205 | 1201 |  | MRB |  | MIL-PRF-16173 (Supersedes MIL-C-16173); BMS3-26; BMS3-23 ;BMS3-35 | External-General Visual Inspection: Inspect the forward access door and electrical/electronic access door skin and edge frames. Do not apply paragraph 6 of the basic task per MRB D6-82981-MRBR, section 3.F. | FALSE | basic | B737-300; B737-400; B737-500
52-340-01-01 | 52-340-01 | 52-340-01 | 1 |  | Forward Access Door Internal Structure. | GENERAL VISUAL |  | Airframe; Powerplant | 1.1;1.2 | 8 YR; 18000 FC | 8 YR; 18000 FC | ALL | ALL | 202 | 1103 |  | MRB |  | MIL-PRF-16173 (Supersedes MIL-C-16173); BMS3-26; BMS3-23; BMS3-35 | External-General Visual Inspection: Inspect the forward airstair door skin, edge frames, and door stop pin fittings. Do not apply paragraph 6 of the basic task per MRB D6-82981-MRBR, section 3.F. AIRPLANE NOTE: If airstair or airstair provisions installed. INTERVAL NOTE: Whichever occurs firs | FALSE | basic | B737-300; B737-400; B737-500
52-800-01-01 | 52-800-01 | 52-800-01 | 0.1 |  | Doors (from the ground, doors closed) | ZONAL (GV) |  | Airframe; Powerplant | 1.1;1.2 | 300 FC; 40 DY | 300 FC; 40 DY | ALL | ALL | 104 105 110 112 116 116A 117 117A |  |  | MRB |  |  | Internal-General Visual Inspection: Inspect the forward airstair door internal structure and latch brackets. AIRPLANE NOTE: If airstair or airstair provisions installed. INTERVAL NOTE: (1): Normal restoration procedures per MRB D6-82981-MRBR, section 3.E., paragraph 3, on the forward air stair door, applied when removed from the airplane at intervals not exceeding 6 years, are adequate to maintain corrosion at safe levels on these components. In these circumstances, application of the basic task and reporting is not required on these components. (2): If the door is not removed from the airplane per Interval Note (1), application of the basic task per MRB D6-82981-MRBR, section 3.F., at 6 years and reporting per section 3.E are required on these components. | FALSE | basic | B737-300; B737-400; B737-500
52-802-01-01 | 52-802-01 | 52-802-01 | 0.08 |  | Forward Galley Service Door | ZONAL (GV) |  | Airframe; Powerplant | 1.1;1.2 | 1000 FC; 100 DY | 1000 FC; 100 DY | ALL | ALL | 104 |  |  | MRB |  |  | External - General Visual Inspection of the Aft Air Stair Door Skin, Edge Frames and Door Stop Pin Fittings. TASK NOTE: Do not apply paragraph 6 of the basic task per MPD D6-82981, section 8.E. AIRPLANE NOTE: If installed | FALSE | basic | B737-300; B737-400; B737-500
52-804-01-01 | 52-804-01 | 52-804-01 | 0.1 |  | Forward Galley Service Door | ZONAL (GV) |  | Airframe; Powerplant | 1.1;1.2 | 4000 FC ;18 MO | 4000 FC ;18 MO | ALL | ALL | 104 |  |  | MRB |  |  | Internal-General Visual Inspection of the Aft Air Stair Door Internal Structure and Latch Brackets (if installed) TASK NOTE (1): Normal restoration procedures per MPD D6-82981, section 8.D, paragraph 3, on the forward air stair door applied when removed from the air plane at intervals not exceeding 5 years, are adequate to maintain corrosion at safe levels on these components. In these circumstances, application of the basic task per MPD D6-82981, section 8.E is not required on these components. TASK NOTE (2): If the door is not removed from the airplane per task note 1, application of the basic task per MPD D6-82981, section 8.E, at 5 years and reporting per section 8.F are required on these components. AIRPLANE NOTE: If installed | FALSE | basic | B737-300; B737-400; B737-500
52-806-01-01 | 52-806-01 | 52-806-01 | 0.03 |  | Forward Entry Door | ZONAL (GV) |  | Airframe; Powerplant | 1.1;1.2 | 1000 FC; 100 DY | 1000 FC; 100 DY | ALL | ALL | 105 |  |  | MRB |  |  | Internal-General Visual Inspection: Inspect the electrical/electronic access door internal structure. INTERVAL NOTE: (1): Normal restoration procedures per MRB D6-82981-MRBR, section 3.E., paragraph 3, on the electrical/electronic access door applied when removed from the airplane at intervals not exceeding 6 years, are adequate to maintain corrosion at safe levels on these components. In these circumstances, application the basic task and reporting is not required on these components. (2): If door is not removed from the airplane per Interval Note (1), application of the basic task per MRB D6-82981-MRBR, section 3.F., at (I) = 12 years and (R)= 6 years and reporting per section 3.E. are required on these components | FALSE | basic | B737-300; B737-400; B737-500
52-808-01-01 | 52-808-01 | 52-808-01 | 0.1 |  | Forward Entry Door | ZONAL (GV) |  | Airframe; Powerplant | 1.1;1.2 | 4000 FC;18 MO | 4000 FC;18 MO | ALL | ALL | 105 |  |  | MRB |  |  | nternal-General Visual Inspection: Inspect the forward access door internal structure. INTERVAL NOTE: (1): Normal restoration procedures per MRB D6-82981-MRBR, section 3.E., paragraph 3, on the forward access door, applied when removed from the airplane at intervals not exceeding 6 years, are adequate to maintain corrosion at safe levels on these components. In these circumstances, application of the basic task and reporting is not required on these components. (2): If the door is not removed from the airplane per interval note (1), application of the basic task per MRB D6-82981-MRBR, section 3.F., at (I) = 8 years and (R)= 6 years and reporting per section 3.E. are required on these components. | FALSE | basic | B737-300; B737-400; B737-500
52-810-01-01 | 52-810-01 | 52-810-01 | 0.08 |  | Aft Entry Door | ZONAL (GV) |  | Airframe; Powerplant | 1.1;1.2 | 1000 FC; 100 DY | 1000 FC; 100 DY | ALL | ALL | 110 |  |  | MRB |  |  | Perform an external zonal inspection (GV) of the doors. ACCESS NOTE: 1) From the ground, doors closed. 2) Zones 116A and 117A applicable to 737-400 only | FALSE | basic | B737-300; B737-400; B737-500
52-812-01-01 | 52-812-01 | 52-812-01 | 0.1 |  | Aft Entry Door | ZONAL (GV) |  | Airframe; Powerplant | 1.1;1.2 | 4000 FC;18 MO | 4000 FC;18 MO | ALL | ALL | 110 |  |  | MRB |  |  | Perform an external zonal inspection (GV) of the forward galley service door. ACCESS NOTE: Door open. | FALSE | basic | B737-300; B737-400; B737-500
52-814-01-01 | 52-814-01 |  | 1 |  | Aft Airstair (if installed) | ZONAL (GV) |  | Airframe; Powerplant | 1.1 | 2 MO | 2 MO | ALL | ALL | 111 |  |  | MRB |  |  | Perform an internal zonal inspection (GV) of the forward galley service door. ACCESS NOTE: Liner, internal panels for hinges, torque tube and handle box. | FALSE | basic | B737-300; B737-400; B737-500
52-816-01-01 | 52-816-01 | 52-816-01 | 0.08 |  | Aft Galley Service Door | ZONAL (GV) |  | Airframe; Powerplant | 1.1;1.2 | 1000 FC; 100 DY | 1000 FC; 100 DY | ALL | ALL | 112 |  |  | MRB |  |  | Perform an external zonal inspection (GV) of the forward entry door. ACCESS NOTE: Door open. | FALSE | basic | B737-300; B737-400; B737-500
52-818-01-01 | 52-818-01 | 52-818-01 | 0.1 |  | Aft Galley Service Door | ZONAL (GV) |  | Airframe; Powerplant | 1.1;1.2 | 4000 FC ;18 MO | 4000 FC ;18 MO | ALL | ALL | 112 |  |  | MRB |  |  | Perform an internal zonal inspection (GV) of the forward entry door. ACCESS NOTE: Liner, internal panels for hinges, torque tube and handle box. | FALSE | basic | B737-300; B737-400; B737-500
52-820-01-01 | 52-820-01 | 52-820-01 | 0.08 |  | Right Emergency Exit Hatch | ZONAL (GV) |  | Airframe; Powerplant | 1.1;1.2 | 4000 FC ;18 MO | 4000 FC ;18 MO | ALL | ALL | 116 |  |  | MRB |  |  | Perform an external zonal inspection (GV) of the aft entry door. ACCESS NOTE: Door open. | FALSE | basic | B737-300; B737-400; B737-500
52-822-01-01 | 52-822-01 | 52-822-01 | 0.17 |  | Right Emergency Exit Hatch | ZONAL (GV) |  | Airframe; Powerplant | 1.1;1.2 | 18000 FC; 8 YR | 18000 FC; 8 YR | ALL | ALL | 116 |  |  | MRB |  |  | Perform an internal zonal inspection (GV) of the aft entry door. ACCESS NOTE: Liner, internal panels for hinges, torque tube and handle box. | FALSE | basic | B737-300; B737-400; B737-500
52-824-01-01 | 52-824-01 | 52-824-01 | 0.08 |  | Right Emergency Exit Hatch | ZONAL (GV) |  | Airframe; Powerplant | 1.1;1.2 | 4000 FC;18 MO | 4000 FC;18 MO | ALL | ALL | 116A |  |  | MRB |  |  | Perform an external zonal inspection of the aft airstair with the stairs extended. AIRPLANE NOTE: If installed. | FALSE | basic | B737-300; B737-400; B737-500
52-826-01-01 | 52-826-01 | 52-826-01 | 0.17 |  | Right Emergency Exit Hatch | ZONAL (GV) |  | Airframe; Powerplant | 1.1;1.2 | 18000 FC; 8 YR | 18000 FC; 8 YR | ALL | ALL | 116A |  |  | MRB |  |  | Perform an external zonal inspection (GV) of the aft galley service door. ACCESS NOTE: Door open. | FALSE | basic | B737-300; B737-400; B737-500
52-828-01-01 | 52-828-01 | 52-828-01 | 0.08 |  | Left Emergency Exit Hatch | ZONAL (GV) |  | Airframe; Powerplant | 1.1;1.2 | 4000 FC;18 MO | 4000 FC;18 MO | ALL | ALL | 117 |  |  | MRB |  |  | Perform an internal zonal inspection (GV) of the aft galley service door. ACCESS NOTE: Liner, internal panels for hinges, torque tube and handle box | FALSE | basic | B737-300; B737-400; B737-500
52-830-01-01 | 52-830-01 | 52-830-01 | 0.17 |  | Left Emergency Exit Hatch | ZONAL (GV) |  | Airframe; Powerplant | 1.1;1.2 | 18000 FC; 8 YR | 18000 FC; 8 YR | ALL | ALL | 117 |  |  | MRB |  |  | Perform an external zonal inspection (GV) of the right emergency exit hatch | FALSE | basic | B737-300; B737-400; B737-500
52-836-01-01 | 52-836-01 | 52-836-01 | 0.08 |  | Left Emergency Exit Hatch | ZONAL (GV) |  | Airframe; Powerplant | 1.1;1.2 | 4000 FC;18 MO | 4000 FC;18 MO | ALL | ALL | 117A |  |  | MRB |  |  | Perform an internal zonal inspection (GV) of the right emergency exit hatch. ACCESS NOTE: Liner. | FALSE | basic | B737-300; B737-400; B737-500
52-838-01-01 | 52-838-01 | 52-838-01 | 0.17 |  | Left Emergency Exit Hatch | ZONAL (GV) |  | Airframe; Powerplant | 1.1;1.2 | 18000 FC; 8 YR | 18000 FC; 8 YR | ALL | ALL | 117A |  |  | MRB |  |  | Perform an external zonal inspection (GV) of the right emergency exit hatch. | FALSE | basic | B737-300; B737-400; B737-500
52-840-01-01 | 52-840-01 | 52-840-01 | 0.08 |  | Doors | ZONAL (GV) |  | Airframe; Powerplant | 1.1;1.2 | 300 FC; 40 DY | 300 FC; 40 DY | ALL | ALL | 209 219 |  |  | MRB |  |  | Perform an internal zonal inspection (GV) of the right emergency exit hatch. ACCESS NOTE: Liner. | FALSE | basic | B737-300; B737-400; B737-500
52-842-01-01 | 52-842-01 | 52-842-01 | 0.03 |  | Forward Cargo Door | ZONAL (GV) |  | Airframe; Powerplant | 1.1;1.2 | 1000 FC ;100 DY | 1000 FC ;100 DY | ALL | ALL | 209 |  |  | MRB |  |  | Perform an external zonal inspection (GV) of the left emergency exit hatch. | FALSE | basic | B737-300; B737-400; B737-500
52-844-01-01 | 52-844-01 | 52-844-01 | 0.13 |  | Forward Cargo Door | ZONAL (GV) |  | Airframe; Powerplant | 1.1;1.2 | 4000 FC;18 MO | 4000 FC;18 MO | ALL | ALL | 209 | 4401 4402 4403 |  | MRB |  |  | Perform an internal zonal inspection (GV) of the left emergency exit hatch. ACCESS NOTE: Liner. | FALSE | basic | B737-300; B737-400; B737-500
52-846-01-01 | 52-846-01 | 52-846-01 | 0.03 |  | Aft Cargo Door | ZONAL (GV) |  | Airframe; Powerplant | 1.1;1.2 | 1000 FC; 100 DY | 1000 FC; 100 DY | ALL | ALL | 219 |  |  | MRB |  |  | Perform an external zonal inspection (GV) of the left emergency exit hatch. | FALSE | basic | B737-300; B737-400; B737-500
52-848-01-01 | 52-848-01 | 52-848-01 | 0.13 |  | Aft Cargo Door | ZONAL (GV) |  | Airframe; Powerplant | 1.1;1.2 | 4000 FC;18 MO | 4000 FC;18 MO | ALL | ALL | 219 |  |  | MRB |  |  | Perform an internal zonal inspection (GV) of the left emergency exit hatch. ACCESS NOTE: Liner. | FALSE | basic | B737-300; B737-400; B737-500
53-300-01-01 | 53-300-01 | 53-300-01 | 1.7 |  | Exterior Surface Of The Fuselage From BS 178 To BS 1217 And Landing Gear Bays. | GENERAL VISUAL |  | Airframe; Powerplant | 1.1 | 9 YR | 3 YR | ALL | ALL | 101 102 107 108 201 202 203 205 208 216 217 218 220 701 704 | 3101 3102 |  | MRB |  | MIL-PRF-16173 (Supersedes MIL-C-16173); BMS3-26; BMS3-23; BMS3-35 | Perform an external zonal inspection (GV) of the doors. ACCESS NOTE: From the ground, doors closed. | FALSE | basic | B737-300; B737-400; B737-500
53-302-01-01 | 53-302-01 | 53-302-01 | 0.8 |  | Flight Crew Compartment From BS 178 To BS 270. | GENERAL VISUAL |  | Airframe; Powerplant | 1.1;1.2 | 10 YR;36000 FC | 8 YR; 24000 FC | ALL | ALL | 101 102 | 2206 2207 2209 2210 2211 2212 2213 2214 2215 2216 2217 2218 2219 2220 2221 2222 2223 2224 2225 2226 2227 2228 2229 2230 2231 2232 2233 2234 2235 2236 |  | MRB |  | MIL-PRF-16173 (Supersedes MIL-C-16173); BMS3-26; BMS3-23; BMS3-35 | Perform an external zonal inspection (GV) of the forward cargo door. ACCESS NOTE: Door op | FALSE | basic | B737-300; B737-400; B737-500
53-304-01-01 | 53-304-01 | 53-304-01 | 16 |  | Interior Of Fuselage Upper Lobe From BS 270 To BS 1016 Above S-17. | GENERAL VISUAL |  | Airframe; Powerplant | 1.1;1.2 | 12 YR; 24000 FC | 8 YR; 24000 FC | ALL | ALL | 103 106 107 108 109 113 114 118 |  |  | MRB |  | MIL-PRF-16173 (Supersedes MIL-C-16173) BMS3-26; BMS3-23; BMS3-35 | Perform an internal zonal inspection (GV) of the forward cargo door. | FALSE | basic | B737-300; B737-400; B737-500
53-306-01-01 | 53-306-01 | 53-306-01 | 2 |  | Areas Under Galleys And Lavatories. | GENERAL VISUAL |  | Airframe; Powerplant | 1.1 |  |  | ALL | ALL | 103 104 107 108 109 113 114 118 |  |  | MRB |  | MIL-PRF-16173 (Supersedes MIL-C-16173); BMS3-26; BMS3-23; BMS3-35 | Perform an external zonal inspection (GV) of the aft cargo door. ACCESS NOTE: Door open. | FALSE | basic | B737-300; B737-400; B737-500
53-310-01-01 | 53-310-01 | 53-310-01 | 1 |  | Fuselage Lower Lobe Fwd Of Bilge And Area Above The Bilge. | GENERAL VISUAL |  | Airframe; Powerplant | 1.1;1.2 | 8 YR;24000 FC | 6 YR;18000 FC | ALL | ALL | 202 203 205 206 208 210 218 220 | 1103 1201 4404 4504 |  | MRB |  | MIL-PRF-16173 (Supersedes MIL-C-16173); BMS3-26; BMS3-23; BMS3-35 | Perform an internal zonal inspection (GV) of the aft cargo door. | FALSE | basic | B737-300; B737-400; B737-500
53-314-01-01 | 53-314-01 | 53-314-01 | 2.5 |  | Bilge From BS 380 To BS 540 Below S-26 And BS 727 To BS 1016 Below S-25. | GENERAL VISUAL |  | Airframe; Powerplant | 1.1;1.2 | 6 YR; 18000 FC | 6 YR; 18000 FC | ALL | ALL | 208 210 218 220 |  |  | MRB |  | MIL-PRF-16173 (Supersedes MIL-C-16173); BMS3-26; BMS3-23; BMS3-35 | External-General Visual Inspection: Inspect the exterior surface of the fuselage from BS 178 to BS 1217 and landing gear bays including skin panels and skin splices, cut-outs, forward face of the forward pressure bulkhead at BS 178, lower surface of the pressure deck from BS 663.75 to BS 727, BS 663.75 and BS 727 bulkheads, the exterior of the keel beam from BS 663.75 to BS 727, and landing gear support structure. Do not apply paragraph 6 of the basic task per MRB D6-82981-MRBR, section 3.F., except to the landing gear bays, the skin at toilet service panels, and the forward face of the forward pressure bulkhead at STA 178. ACCESS NOTE: Open radome, special access S2011. | FALSE | basic | B737-300; B737-400; B737-500
53-316-01-01 | 53-316-01 | 53-316-01 | 0.7 |  | Fuselage Wing Structure Under Wing-to-Body Fairings And A/C Access Doors. | GENERAL VISUAL |  | Airframe; Powerplant | 1.1;1.2 | 9 YR;36000 FC | 6 YR; 24000 FC | ALL | ALL | 107 108 212 214 221 | 3302 3303 3375 3401 3403 3475 3577 3677 6308 6408 7221 7222 7223 7421 7422 7423 |  | MRB |  | MIL-PRF-16173 (Supersedes MIL-C-16173); BMS3-26;BMS3-23; BMS3-35 | Internal-General Visual Inspection: Inspect the flight crew compartment from BS 178 to BS 270 including skins, frames, stringers, doublers, shear ties, window cutouts, aft face of the forward pressure bulkhead, and floor. Do not apply paragraph 6 of the basic task per MRB D6-82981-MRBR, section 3.F. INTERVAL NOTE: Whichever occurs first. ACCESS NOTE: (1) Inspection of structure with panel and console removal is limited to opportunity inspections and selected out of service airplanes. (2) Windshield removal is not required unless there is an indication of corrosion at the structural interface. | FALSE | basic | B737-300; B737-400; B737-500
53-320-01-01 | 53-320-01 | 53-320-01 | 6.5 |  | Interior Of Section 48 From BS 1016 To BS 1156. | GENERAL VISUAL |  | Airframe; Powerplant | 1.1;1.2 | 12 YR;36000 FC | 6 YR;24000 FC | ALL | ALL | 701 703 |  |  | MRB |  | MIL-PRF-16173 (Supersedes MIL-C-16173);BMS3-23; BMS3-35 | Internal-General Visual Inspection: Inspect the interior of fuselage upper lobe from BS 270 to BS 1016 above S-17 including skin panels, frames, stringers, doublers, shear ties, window cut-outs, and forward face of the aft pressure bulkhead and pressure deck. INTERVAL NOTE: Whichever occurs first. ACCESS NOTE: (1) Left and Right sidewall lining/insulation - forward and aft passenger cabin. (2) Window/metal plug removal is not required unless there is an indication of corrosion at the structural interface. (3) Permanently bonded material (e.g. acoustic liners) should not be removed unless deterioration to the liner has occurred or there is evidence of corrosion under the liners. | FALSE | basic | B737-300; B737-400; B737-500
53-322-01-01 | 53-322-01 | 53-322-01 | 0.5 |  | Inaccessible Areas Behind Torque Box Web (BS 1088 to BS 1156). | GENERAL VISUAL |  | Airframe; Powerplant | 1.1 | 6 YR | 6 YR | ALL | ALL | 703 |  |  | MRB |  | MIL-PRF-16173 (Supersedes MIL-C-16173); BMS3-26; BMS3-23; BMS3-35 | Internal-General Visual Inspection: Inspect the areas under galleys and lavatories. A dual coat of corrosion inhibitor per paragraph 6 of the basic task per MRB D6-82981-MRBR, section 3.F., is recommended for this area (optional). AIRPLANE NOTE: If galleys/lavatories installed. INTERVAL NOTE: Threshold of 8 years. Repeat interval of 3 years without galley/lav. removal and repeat interval of 6 years with galley/lav. removal. ACCESS NOTE: Inspect the portions of the aft pressure bulkhead and fuselage structure behind and below the aft lavs/galley when the lavs/galleys are removed. | FALSE | basic | B737-300; B737-400; B737-500
53-328-01-01 | 53-328-01 | 53-328-01 | 0.6 |  | Forward And Aft Cargo Door Stop Pad Fittings. | GENERAL VISUAL |  | Airframe; Powerplant | 1.1;1.2 | 100 DY;1000 FC | 100 DY;1000 FC | ALL | ALL | 208 218 |  |  | MRB |  | MIL-PRF-16173 (Supersedes MIL-C-16173); BMS3-26;BMS3-23; BMS3-3 | Internal-General Visual Inspection: Inspect the fuselage lower lobe forward of the bilge from BS 178 to BS 380 below S-17, and area above the bilge BS 380 to BS 540 from S-17 to S-26 and BS 727 to BS 1016 from S-17 to S-25 including skin panels, frames, bulkheads, stringers, shear ties, skin cutouts, structure around nose landing gear wheel well, and main deck floor structure. A dual coat of corrosion inhibitor per paragraph 6 of the basic task per MRB D6-82981-MRBR, section 3.F., is recommended for areas under galleys and lavatory, skin at toilet service panels, structure under the air stairs (if installed), and fuselage skin and stringers from BS 227.8 to BS 380 from S-24L to S-24R especially at the intersection with the nose landing gear wheel well (optional). INTERVAL NOTE: Whichever occurs first. ACCESS NOTE: (1) Removal or displacement of all FWD/AFT cargo compartment ceiling panels, sidewall panels and insulation is required. (2) Auxiliary fuel tanks (if installed), must be displaced or removed for application of paragraph 6 of the basic task per MRB D6-82981-MRBR, section 3.F. (3) Permanently bonded material (e.g. acoustic liners) should not be removed unless deterioration to the material has occurred or there is evidence of corrosion under the material. | FALSE | basic | B737-300; B737-400; B737-500
53-330-01-01 | 53-330-01 | 53-330-01 | 1 |  | Forward And Aft Cargo Door Stop Pad Fittings. | DETAILED |  | Airframe; Powerplant | 1.1;1.2 | 24 MO;4000 FC | 24 MO;4000 FC | ALL | ALL | 208 218 |  |  | MRB |  | MIL-PRF-16173 (Supersedes MIL-C-16173); BMS3-26;BMS3-23; BMS3-35 | Internal-General Visual Inspection: Inspect the bilge from BS 380 to BS 540 below S-26 and BS 727 to BS 1016 below S-25 including skin panels, frames, bulkheads, stringers, shear ties, doublers, and skin cut-outs. A dual coat of corrosion inhibitor per paragraph 6 of the basic task per MRB D6-82981-MRBR, section 3.F., is recommended for this area (optional). INTERVAL NOTE: Whichever occurs first. ACCESS NOTE: (1) Removal or displacement of all FWD/AFT cargo compartment floor panels is required. (2) Auxiliary fuel tanks (if installed), must be displaced or removed for application of paragraph 6 of the basic task per MRB D6-82981-MRBR, section 3.F. | FALSE | basic | B737-300; B737-400; B737-500
53-332-01-01 | 53-332-01 | 53-332-01 | 0.6 |  | Forward And Aft Cargo Door Cutouts. | DETAILED |  | Airframe; Powerplant | 1.1;1.2 | 8 YR; 24000 FC | 6 YR;18000 FC | ALL | ALL | 208 218 |  |  | MRB |  | MIL-PRF-16173 (Supersedes MIL-C-16173); BMS3-26; BMS3-23; BMS3-35 | Internal-General Visual Inspection: Inspect the fuselage wing structure under wing-to-body fairings and air-conditioning access doors including skin panels, skin splices and joints, front spar at BS 540 and rear spar bulkhead at BS 663.75 including wing spar terminal fittings at BBL 70.85, and over and under wing-to-body splice fittings. INTERVAL NOTE: Whichever occurs first. ACCESS NOTE: Fairings adjacent to the wing and fuselage skin must be removed. | FALSE | basic | B737-300; B737-400; B737-500
53-334-01-01 | 53-334-01 | 53-334-01 | 2 |  | Entry And Galley Door Stop Pad Fittings, Latches, And Hinges. | GENERAL VISUAL |  | Airframe; Powerplant | 1.1;1.2 | 100 DY;1000 FC | 100 DY;1000 FC | ALL | ALL | 107 108 |  |  | MRB |  | MIL-PRF-16173 (Supersedes MIL-C-16173); BMS3-26; BMS3-23; BMS3-35 | Internal-General Visual Inspection: Inspect interior of section 48 from BS 1016 to BS 1156 including skins, frames, doublers, shear ties; the aft face of the aft pressure bulkhead, stringers, stringer splice fittings, vertical stabilizer-to-body attach fittings, APU inlet bulkhead duct and frame, horizontal stabilizer center section jackscrew fitting, hinge pins and nuts, hinge fittings and lugs, and horizontal stabilizer center section truss structure. SPECIAL NOTE: A dual coat of corrosion inhibitor per paragraph 6 of the basic task per MPD D6-82981, section 8.E, is recommended for the APU inlet bulkhead duct and frame (optional). INTERVAL NOTE: Whichever occurs first. ACCESS NOTE: APU removal not required. | FALSE | basic | B737-300; B737-400; B737-500
53-336-01-01 | 53-336-01 | 53-336-01 | 4 |  | Entry And Galley Service Door Cutouts And Surround Structure. | DETAILED |  | Airframe; Powerplant | 1.1;1.2 | 8 YR; 24000 FC | 6 YR;18000 FC | ALL | ALL | 107 108 205 218 220 |  |  | MRB |  | MIL-PRF-16173 (Supersedes MIL-C-16173); BMS3-26; BMS3-23; BMS3-35 | Internal-General Visual Inspection: Inspect inaccessible areas of the APU inlet duct, fuselage frames, stringers and chords behind torque box web from BS 1088 to BS 1156. A dual coat of corrosion inhibitor per paragraph 6 of the basic task per MRB D6-82981-MRBR, section 3.F., is recommended for the APU inlet bulkhead duct and frame (optional). ACCESS NOTE: APU removal required. | FALSE | basic | B737-300; B737-400; B737-500
53-338-01-01 | 53-338-01 | 53-338-01 | 4 |  | Entry And Galley Service Door Surround Structure. | DETAILED |  | Airframe; Powerplant | 1.1;1.2 | 24 MO;4000 FC | 24 MO;4000 FC | ALL | ALL | 107 108 |  |  | MRB |  | MIL-PRF-16173 (Supersedes MIL-C-16173); BMS3-26; BMS3-23; BMS3-35 | External-General Visual Inspection: Inspect the forward and aft cargo door stop pad fittings. INTERVAL NOTE: Whichever occurs first. ACCESS NOTE: Inspect with the forward and aft cargo doors in the open position. | FALSE | basic | B737-300; B737-400; B737-500
53-340-01-01 | 53-340-01 | 53-340-01 | 0.2 |  | Overwing Escape Hatch Cutouts And Door Stop Pad Fittings. | GENERAL VISUAL |  | Airframe; Powerplant | 1.1;1.2 | 8 YR;24000 FC | 8 YR;24000 FC | ALL | ALL | 107 108 |  |  | MRB |  | MIL-PRF-16173 (Supersedes MIL-C-16173); BMS3-26; BMS3-23; BMS3-35 | External-Detailed Inspection: Inspect the forward and aft cargo door stop pad fittings. INTERVAL NOTE: Whichever occurs first. ACCESS NOTE: Inspect with the forward and aft cargo doors in the open position. | FALSE | basic | B737-300; B737-400; B737-500
53-346-01-01 | 53-346-01 | 53-346-01 | 0.7 |  | Wing-to-body Drag Angles. | GENERAL VISUAL |  | Airframe; Powerplant | 1.1;1.2 | 12 YR;36000 FC | 8 YR;24000 FC | ALL | ALL | 222 223 | 3378 3478 7221 7222 7223 7421 7422 7423 |  | MRB |  |  | Internal-Detailed Inspection: Inspect the forward and aft cargo door cutouts. INTERVAL NOTE: Whichever occurs first. ACCESS NOTE: Inspect with the forward and aft cargo doors in the open position. | FALSE | basic | B737-300; B737-400; B737-500
53-350-01-01 | 53-350-01 | 53-350-01 | 2 |  | Stringer 18a Web, Chord, And Links. | GENERAL VISUAL |  | Airframe; Powerplant | 1.1;1.2 | 12 YR;36000 FC | 8 YR;24000 FC | ALL | ALL | 218 | 4504 |  | MRB |  | MIL-PRF-16173 (Supersedes MIL-C-16173); BMS3-26; BMS3-23; BMS3-35 | External-General Visual Inspection: Inspect the entry and galley service door stop pad fittings, latches, and hinges. INTERVAL NOTE: Whichever occurs first. ACCESS NOTE: Inspect with the entry and service doors in the open position. | FALSE | basic | B737-300; B737-400; B737-500
53-352-01-01 | 53-352-01 | 53-352-01 | 1 |  | Stringer 18a Web, Chord And Links. | GENERAL VISUAL |  | Airframe; Powerplant | 1.1;1.2 | 24 MO;4000 FC | 24 MO;4000 FC | ALL | ALL | 215 216 217 |  |  | MRB |  | MIL-PRF-16173 (Supersedes MIL-C-16173); BMS3-26; BMS3-23; BMS3-35 | Internal-Detailed Inspection: Inspect the entry and galley service door cutouts and surround structure including door stop pad fittings, latches, and hinges. Perform inspection extending approximately 20 inches around door cutouts. INTERVAL NOTE: Whichever occurs first. ACCESS NOTE: Removal/displacement of floor panels, sidewall, and insulation may be required. | FALSE | basic | B737-300; B737-400; B737-500
53-354-01-01 | 53-354-01 | 53-354-01 | 0.3 |  | Trunnion Beam Support Frame, Sta. 706. | GENERAL VISUAL |  | Airframe; Powerplant | 1.1;1.2 | 24 MO;4000 FC | 24 MO;4000 FC | ALL | ALL | 216 217 |  |  | MRB |  | MIL-PRF-16173 (Supersedes MIL-C-16173); BMS3-26;BMS3-23; BMS3-35 | External-Detailed Inspection: Inspect the entry and galley service door surround structure including door stop pad fittings, latches, and hinges. INTERVAL NOTE: Whichever occurs first. ACCESS NOTE: Inspect with the entry and galley service door in the open position. | FALSE | basic | B737-300; B737-400; B737-500
53-356-01-01 | 53-356-01 | 53-356-01 | 0.3 |  | Lower Frame, Sta. 695. | GENERAL VISUAL |  | Airframe; Powerplant | 1.1;1.2 | 24 MO;4000 FC | 24 MO;4000 FC | ALL | ALL | 216 217 |  |  | MRB |  | MIL-PRF-16173 (Supersedes MIL-C-16173); BMS3-26; BMS3-23;BMS3-35 | External-General Visual Inspection: Inspect the overwing escape hatch cutouts and door stop pad fittings. INTERVAL NOTE: Whichever occurs first. ACCESS NOTE: Removal of all overwing escape hatches is required. | FALSE | basic | B737-300; B737-400; B737-500
53-360-01-01 | 53-360-01 | 53-360-01 | 0.3 |  | Side Strut Support Frame, Sta. 685. | GENERAL VISUAL |  | Airframe; Powerplant | 1.1;1.2 | 24 MO;4000 FC | 24 MO;4000 FC | ALL | ALL | 216 217 |  |  | MRB |  | MIL-PRF-16173 (Supersedes MIL-C-16173); BMS3-26; BMS3-23; BMS3-35 | Internal-General Visual Inspection: Inspect the wing-to-body drag angles. INTERVAL NOTE: Whichever occurs first. | FALSE | basic | B737-300; B737-400; B737-500
53-362-01-01 | 53-362-01 | 53-362-01 | 0.3 |  | Pressure Deck Attachment-to-Rear Spar Extension. | GENERAL VISUAL |  | Airframe; Powerplant | 1.1;1.2 | 24 MO;4000 FC | 24 MO;4000 FC | ALL | ALL | 215 216 217 |  |  | MRB |  | MIL-PRF-16173 (Supersedes MIL-C-16173); BMS3-26; BMS3-23; BMS3-35 | Internal-General Visual Inspection: Inspect stringer 18a web, chord, and links. INTERVAL NOTE: Whichever occurs first. ACCESS NOTE: Removal / Displace the aft cargo compartment ceiling panels, sidewall panels and fwd bulkhead panels as/if required. | FALSE | basic | B737-300; B737-400; B737-500
53-364-01-01 | 53-364-01 | 53-364-01 | 0.3 |  | Flap Track Fittings. | GENERAL VISUAL |  | Airframe; Powerplant | 1.1;1.2 | 24 MO;4000 FC | 24 MO;4000 FC | ALL | ALL | 215 216 217 |  |  | MRB |  | MIL-PRF-16173 (Supersedes MIL-C-16173); BMS3-26; BMS3-23; BMS3-35 | External-General Visual Inspection: Inspect stringer 18a web, chord and links. INTERVAL NOTE: Whichever occurs first. | FALSE | basic | B737-300; B737-400; B737-500
53-366-01-01 | 53-366-01 | 53-366-01 | 0.1 |  | Upper Door Skin Panel, Sta. 888 To 1016 (str. 4-14). | GENERAL VISUAL |  | Airframe; Powerplant | 1.1;1.2 | 24 MO;4000 FC | 24 MO;4000 FC | ALL | ALL | 108 |  |  | MRB |  | MIL-PRF-16173 (Supersedes MIL-C-16173); BMS3-26; BMS3-23; BMS3-35 | External-General Visual Inspection: Inspect trunnion beam support frame, sta. 706. INTERVAL NOTE: Whichever occurs first. | FALSE | basic | B737-300; B737-400; B737-500
53-368-01-01 | 53-368-01 | 53-368-01 | 0.1 |  | Lower Door Skin Panel, Sta. 888 To 1016 (str. 14-24). | GENERAL VISUAL |  | Airframe; Powerplant | 1.1;1.2 | 24 MO;4000 FC | 24 MO;4000 FC | ALL | ALL | 108 218 220 |  |  | MRB |  | MIL-PRF-16173 (Supersedes MIL-C-16173); BMS3-26; BMS3-23; BMS3-35 | External-General Visual Inspection: Inspect the lower frame, sta. 695. INTERVAL NOTE: Whichever occurs first. | FALSE | basic | B737-300; B737-400; B737-500
53-372-01-01 | 53-372-01 | 53-372-01 | 0.6 |  | Upper And Lower Sill Beams Of Cargo Door Openings. | GENERAL VISUAL |  | Airframe; Powerplant | 1.1 | 6 YR | 6 YR | ALL | ALL | 208 218 | 4404 4504 |  | MRB |  | MIL-PRF-16173 (Supersedes MIL-C-16173); BMS3-26; BMS3-23; BMS3-35 | External-General Visual Inspection: Inspect the lower frame, sta. 695. INTERVAL NOTE: Whichever occurs first. | FALSE | basic | B737-300; B737-400; B737-500
53-374-01-01 | 53-374-01 | 53-374-01 | 1 |  | Keel Beam. | GENERAL VISUAL |  | Airframe; Powerplant | 1.1;1.2 | 6 YR;18000 FC | 6 YR;18000 FC | ALL | ALL | 212 214 215 218 | 1304 3303 3404 |  | MRB |  | MIL-PRF-16173 (Supersedes MIL-C-16173); BMS3-26; BMS3-23; BMS3-35 | External-General Visual Inspection: Inspect the pressure deck attachment-to-rear spar extension. INTERVAL NOTE: Whichever occurs first. | FALSE | basic | B737-300; B737-400; B737-500
53-800-01-01 | 53-800-01 | 53-800-01 | 0.5 |  | Flight Compartment | ZONAL (GV) |  | Airframe; Powerplant | 1.1;1.2 | 4000 FC;18 MO | 4000 FC;18 MO | ALL | ALL | 101 102 |  |  | MRB |  |  | External-General Visual Inspection: Inspect the flap track fittings. INTERVAL NOTE: Whichever occurs first. | FALSE | basic | B737-300; B737-400; B737-500
53-802-01-01 | 53-802-01 | 53-802-01 | 0.33 |  | Flight Compartment | ZONAL (GV) |  | Airframe; Powerplant | 1.1;1.2 | 4000 FC;18 MO | 4000 FC;18 MO | ALL | ALL | 101 102 |  |  | MRB |  |  | External-General Visual Inspection: Inspect the flap track fittings. INTERVAL NOTE: Whichever occurs first. | FALSE | basic | B737-300; B737-400; B737-500
53-804-01-01 | 53-804-01 | 53-804-01 | 1 |  | Flight Control Cabin (with access provided) | ZONAL (GV) |  | Airframe; Powerplant | 1.1;1.2 | 36000 FC;8 YR | 36000 FC;8 YR | ALL | ALL | 101 102 |  |  | MRB |  |  | External-General Visual Inspection: Inspect the flap track fittings. INTERVAL NOTE: Whichever occurs first. | FALSE | basic | B737-300; B737-400; B737-500
53-806-01-01 | 53-806-01 | 53-806-01 | 1.5 |  | Forward Lavatory | ZONAL (GV) |  | Airframe; Powerplant | 1.1;1.2 | 4000 FC;18 MO | 4000 FC;18 MO | ALL | ALL | 103 |  |  | MRB |  |  | Internal-General Visual Inspection: Inspect the upper and lower sill beams of cargo door openings. ACCESS NOTE: Removal of sidewall panels, insulation, and lower sill corner scuff plate may be required | FALSE | basic | B737-300; B737-400; B737-500
53-808-01-01 | 53-808-01 | 53-808-01 | 0.5 |  | Forward Galley | ZONAL (GV) |  | Airframe; Powerplant | 1.1;1.2 | 4000 FC;18 MO | 4000 FC;18 MO | ALL | ALL | 106 |  |  | MRB |  |  | Internal-General Visual Inspection: Inspect the keel beam. A dual coat of corrosion inhibitor per paragraph 6 of the basic task per MRB D6-82981-MRBR, section 3.F., is recommended in keel beam area (optional). INTERVAL NOTE: Whichever occurs first. ACCESS NOTE: (1) For BS 520 to 540 access - ground conditioned air door 1304 and forward cargo bay aft bulkhead panels. (2) For BS 540 to 663.75 access air conditioning equipment bay access doors and lightening holes in keel beam web. (3) For BS 663.75 to BS 727 access by removing curved corrugated plates on top of keel beam. | FALSE | basic | B737-300; B737-400; B737-500
53-810-01-01 | 53-810-01 | 53-810-01 | 1 |  | Forward Half Of Cabin - Aft Of Control Cabin To BS 627.5 | ZONAL (GV) |  | Airframe; Powerplant | 1.1;1.2 | 4000 FC;18 MO | 4000 FC;18 MO | ALL | ALL | 107 |  |  | MRB |  |  | Perform an external zonal inspection (GV) of the flight compartment. | FALSE | basic | B737-300; B737-400; B737-500
53-812-01-01 | 53-812-01 | 53-812-01 | 0.5 |  | Forward Half Of Cabin - Aft Of Control Cabin To BS 627.5 | ZONAL (GV) |  | Airframe; Powerplant | 1.1;1.2 | 4000 FC;18 MO | 4000 FC;18 MO | ALL | ALL |  |  |  | MRB |  |  | Perform an internal zonal inspection (GV) of the flight compartment. ACCESS NOTE: Control Stand Access Panels. | FALSE | basic | B737-300; B737-400; B737-500
53-814-01-01 | 53-814-01 | 53-814-01 | 1.5 |  | Forward Half Of Cabin - Aft Of Control Cabin To BS 627.5 | ZONAL (GV) |  | Airframe; Powerplant | 1.1;1.2 | 36000 FC;8 YR | 36000 FC;8 YR | ALL | ALL | 107 |  |  | MRB |  |  | Perform an internal zonal inspection (GV) of the flight control cabin. (EZAP) INTERVAL NOTE: The EZAP inspection requirement with interval of 36000 cyc /10 YRs is satisfied by this zonal inspection. ACCESS NOTE: Seats removed, control stand access panels, overhead and sidewall panels, floor panels | FALSE | basic | B737-300; B737-400; B737-500
53-816-01-01 | 53-816-01 | 53-816-01 | 1 |  | Aft Half Of Cabin - BS 627.5 To Aft Bulkhead | ZONAL (GV) |  | Airframe; Powerplant | 1.1;1.2 | 4000 FC;18 MO | 4000 FC;18 MO | ALL | ALL | 108 |  |  | MRB |  |  | Perform an internal zonal inspection (GV) of the forward lavatory. (EZAP) AIRPLANE NOTE: If installed. INTERVAL NOTE: The EZAP inspection requirement with interval of 4000 cyc /18 MOs is satisfied by this zonal inspection. ACCESS NOTE: Toilet shroud and lavatory sink cabinet door. | FALSE | basic | B737-300; B737-400; B737-500
53-818-01-01 | 53-818-01 | 53-818-01 | 0.5 |  | Aft Half Of Cabin - BS 627.5 To Aft Bulkhead | ZONAL (GV) |  | Airframe; Powerplant | 1.1;1.2 | 4000 FC;18 MO | 4000 FC;18 MO | ALL | ALL | 108 |  |  | MRB |  |  | Perform an internal zonal inspection (GV) of the forward galley. | FALSE | basic | B737-300; B737-400; B737-500
53-820-01-01 | 53-820-01 | 53-820-01 | 1.5 |  | Aft Half Of Cabin - BS 627.5 To Aft Bulkhead | ZONAL (GV) |  | Airframe; Powerplant | 1.1;1.2 | 36000 FC;8 YR | 36000 FC;8 YR | ALL | ALL | 108 |  |  | MRB |  |  | Perform an external zonal inspection (GV) of the forward half of the cabin, aft of the control cabin to BS 627.5. | FALSE | basic | B737-300; B737-400; B737-500
53-822-01-01 | 53-822-01 | 53-822-01 | 0.5 |  | Aft Galley | ZONAL (GV) |  | Airframe; Powerplant | 1.1;1.2 | 4000 FC;18 MO | 4000 FC;18 MO | ALL | ALL | 109 |  |  | MRB |  |  | Perform an internal zonal inspection (GV) of the forward half of the cabin, aft of the control cabin to BS 627.5. | FALSE | basic | B737-300; B737-400; B737-500
53-824-01-01 | 53-824-01 | 53-824-01 | 0.5 |  | Aft Lavatory | ZONAL (GV) |  | Airframe; Powerplant | 1.1;1.2 | 4000 FC;18 MO | 4000 FC;18 MO | ALL | ALL | 109 |  |  | MRB |  |  | Perform an internal zonal inspection (GV) of the forward half of the cabin, aft of the control cabin to BS 627.5 including, the area above the center section of the wing box. (EZAP) INTERVAL NOTE: The EZAP inspection requirement with interval of 36000 cyc / 8 yrs is satisfied by this zonal inspection. ACCESS NOTE: Galleys and lavs removed. Floor panels, sidewall panels, ceiling panels removal required. | FALSE | basic | B737-300; B737-400; B737-500
53-826-01-01 | 53-826-01 | 53-826-01 | 0.5 |  | Aft Left Galley | ZONAL (GV) |  | Airframe; Powerplant | 1.1;1.2 | 4000 FC;18 MO | 4000 FC;18 MO | ALL | ALL | 113 |  |  | MRB |  |  | Perform an external zonal inspection (GV) of the aft half of the cabin from BS 627.5 to the aft bulkhead | FALSE | basic | B737-300; B737-400; B737-500
53-828-01-01 | 53-828-01 | 53-828-01 | 0.5 |  | Aft Left Lavatory | ZONAL (GV) |  | Airframe; Powerplant | 1.1;1.2 | 4000 FC;18 MO | 4000 FC;18 MO | ALL | ALL | 113 |  |  | MRB |  |  | Perform an internal zonal inspection (GV) of the aft half of the cabin from BS 627.5 to the aft bulkhead. | FALSE | basic | B737-300; B737-400; B737-500
53-830-01-01 | 53-830-01 | 53-830-01 | 0.5 |  | Aft Right Galley | ZONAL (GV) |  | Airframe; Powerplant | 1.1;1.2 | 4000 FC;18 MO | 4000 FC;18 MO | ALL | ALL | 114 |  |  | MRB |  |  | Perform an internal zonal inspection (GV) of the aft half of the cabin from BS 627.5 to the aft bulkhead including the area above the center section of the wing box and the pressure deck above the main landing gear wheel well. (EZAP) INTERVAL NOTE: The EZAP inspection requirement with interval of 36000 cyc / 8 yrs is satisfied by this zonal inspection. ACCESS NOTE: Galleys and lavs removed. Floor panels, sidewall panels, ceiling panels removal required. | FALSE | basic | B737-300; B737-400; B737-500
53-832-01-01 | 53-832-01 | 53-832-01 | 0.5 |  | Aft Right Lavatory | ZONAL (GV) |  | Airframe; Powerplant | 1.1;1.2 | 4000 FC;18 MO | 4000 FC;18 MO | ALL | ALL | 114 |  |  | MRB |  |  | Perform an internal zonal inspection (GV) of the aft galley. AIRPLANE NOTE: If installed | FALSE | basic | B737-300; B737-400; B737-500
53-834-01-01 | 53-834-01 | 53-834-01 | 1 |  | Aft Lavatory | ZONAL (GV) |  | Airframe; Powerplant | 1.1;1.2 | 4000 FC;18 MO | 4000 FC;18 MO | ALL | ALL | 118 |  |  | MRB |  |  | Perform an internal zonal inspection (GV) of the aft lavatory. (EZAP) AIRPLANE NOTE: If installed. INTERVAL NOTE: The EZAP inspection requirement with interval of 4000 cyc /18 MOs is satisfied by this zonal inspection. ACCESS NOTE: Toilet shroud and lavatory sink cabinet door. | FALSE | basic | B737-300; B737-400; B737-500
53-836-01-01 | 53-836-01 | 53-836-01 | 0.33 |  | Lower Fuselage | ZONAL (GV) |  | Airframe; Powerplant | 1.1;1.2 | 300 FC;40 DY | 300 FC;40 DY | ALL | ALL | 201 202 205 206 208 209 210 215 218 220 222 223 224 225 |  |  | MRB |  |  | Perform an internal zonal inspection (GV) of the aft left galley. AIRPLANE NOTE: If installed. | FALSE | basic | B737-300; B737-400; B737-500
53-838-01-01 | 53-838-01 | 53-838-01 | 0.25 |  | Radome | ZONAL (GV) |  | Airframe; Powerplant | 1.1;1.2 | 4000 FC;18 MO | 4000 FC;18 MO | ALL | ALL | 201 |  |  | MRB |  |  | Perform an internal zonal inspection (GV) of the aft left lavatory. (EZAP) AIRPLANE NOTE: If installed. INTERVAL NOTE: The EZAP inspection requirement with interval of 4000 cyc /18 MOs is satisfied by this zonal inspection. ACCESS NOTE: Toilet shroud and lavatory sink cabinet door. | FALSE | basic | B737-300; B737-400; B737-500
53-840-01-01 | 53-840-01 | 53-840-01 | 0.07 |  | Lower Nose Compartment | ZONAL (GV) |  | Airframe; Powerplant | 1.1;1.2 | 4000 FC;18 MO | 4000 FC;18 MO | ALL | ALL | 202 | 1103 |  | MRB |  |  | Perform an internal zonal inspection (GV) of the aft right galley. AIRPLANE NOTE: If Installed. | FALSE | basic | B737-300; B737-400; B737-500
53-842-01-01 | 53-842-01 | 53-842-01 | 0.1 |  | Nose Wheel Well And Landing Gear Doors | ZONAL (GV) |  | Airframe; Powerplant | 1.1;1.2 | 300 FC;40 DY | 300 FC;40 DY | ALL | ALL | 203 |  |  | MRB |  |  | Perform an internal zonal inspection (GV) of the aft right lavatory. (EZAP) AIRPLANE NOTE: If installed. INTERVAL NOTE: The EZAP inspection requirement with interval of 4000 cyc /18 MOs is satisfied by this zonal inspection. ACCESS NOTE: Toilet shroud and lavatory sink cabinet door. | FALSE | basic | B737-300; B737-400; B737-500
53-844-01-01 | 53-844-01 | 53-844-01 | 0.13 |  | Electrical Compartment | ZONAL (GV) |  | Airframe; Powerplant | 1.1;1.2 | 4000 FC;18 MO | 4000 FC;18 MO | ALL | ALL | 205 | 1201 |  | MRB |  |  | Perform an internal zonal inspection (GV) of the aft lavatory. (EZAP) INTERVAL NOTE: The EZAP inspection requirement with interval of 4000 cyc /18 MOs is satisfied by this zonal inspection. ACCESS NOTE: Toilet shroud and lavatory sink cabinet door. | FALSE | basic | B737-300; B737-400; B737-500
53-846-01-01 | 53-846-01 | 53-846-01 | 0.08 |  | Electrical Compartment Access Door | ZONAL (GV) |  | Airframe; Powerplant | 1.1;1.2 | 4000 FC;18 MO | 4000 FC;18 MO | ALL | ALL | 205 | 1201 |  | MRB |  |  | Perform an external zonal inspection (GV) of the lower fuselage. ACCESS NOTE: From the ground, no additional access panels required. | FALSE | basic | B737-300; B737-400; B737-500
53-848-01-01 | 53-848-01 | 53-848-01 | 0.1 |  | Forward Airstair Compartment | ZONAL (GV) |  | Airframe; Powerplant | 1.1;1.2 | 4000 FC;18 MO | 4000 FC;18 MO | ALL | ALL | 206 | 1201 |  | MRB |  |  | Perform an internal zonal inspection (GV) of the radome. ACCESS NOTE: Open radome. | FALSE | basic | B737-300; B737-400; B737-500
53-850-01-01 | 53-850-01 | 53-850-01 | 0.1 |  | Forward Airstair | ZONAL (GV) |  | Airframe; Powerplant | 1.1;1.2 | 300 FC;40 DY | 300 FC;40 DY | ALL | ALL | 207 | 1601 |  | MRB |  |  | Perform an internal zonal inspection (GV) of the lower nose compartment. (EZAP) INTERVAL NOTE: The EZAP inspection requirement with interval of 36000 cyc /10 YRs is satisfied by this zonal inspection. | FALSE | basic | B737-300; B737-400; B737-500
53-852-01-01 | 53-852-01 | 53-852-01 | 0.13 |  | Forward Cargo Compartment | ZONAL (GV) |  | Airframe; Powerplant | 1.1;1.2 | 300 FC;40 DY | 300 FC;40 DY | ALL | ALL | 208 | 4404 |  | MRB |  |  | Perform an external zonal inspection (GV) of the nose wheel well and landing gear doors. (EZAP) INTERVAL NOTE: The EZAP inspection requirement with interval of 4000 cyc /18 MOs is satisfied by this zonal inspection. | FALSE | basic | B737-300; B737-400; B737-500
53-854-01-01 | 53-854-01 | 53-854-01 | 0.17 |  | Forward Cargo Compartment | ZONAL (GV) |  | Airframe; Powerplant | 1.1;1.2 | 12000 FC;54 MO | 12000 FC;54 MO | ALL | ALL | 208 |  |  | MRB |  |  | Perform an external zonal inspection (GV) of the nose wheel well and landing gear doors. (EZAP) INTERVAL NOTE: The EZAP inspection requirement with interval of 4000 cyc /18 MOs is satisfied by this zonal inspection. | FALSE | basic | B737-300; B737-400; B737-500
53-856-01-01 | 53-856-01 | 53-856-01 | 0.5 |  | Forward Cargo Compartment | ZONAL (GV) |  | Airframe; Powerplant | 1.1;1.2 | 36000 FC;12 YR | 36000 FC;12 YR | ALL | ALL | 208 |  |  | MRB |  |  | Perform an internal zonal inspection (GV) of the electrical compartment access door. | FALSE | basic | B737-300; B737-400; B737-500
53-858-01-01 | 53-858-01 | 53-858-01 | 0.13 |  | Air Conditioning Distribution Bay | ZONAL (GV) |  | Airframe; Powerplant | 1.1;1.2 | 4000 FC;18 MO | 4000 FC;18 MO | ALL | ALL | 210 |  |  | MRB |  |  | Perform an internal zonal inspection (GV) of the forward airstair compartment. (EZAP) AIRPLANE NOTE: Airplanes with FWD airstairs installed. INTERVAL NOTE: The EZAP inspection requirement with interval of 18000 cyc / 5 yrs is satisfied by this zonal inspection. | FALSE | basic | B737-300; B737-400; B737-500
53-860-01-01 | 53-860-01 | 53-860-01 | 0.33 |  | Ram Air Duct | ZONAL (GV) |  | Airframe; Powerplant | 1.1;1.2 | 4000 FC;18 MO | 4000 FC;18 MO | ALL | ALL | 211 213 | 3302 3303 3304 3401 3403 3404 |  | MRB |  |  | Perform an external zonal inspection (GV) of the forward airstair. ACCESS NOTE: Airstair Extended. | FALSE | basic | B737-300; B737-400; B737-500
53-862-01-01 | 53-862-01 | 53-862-01 | 1 |  | Air Conditioning Equipment Bay | ZONAL (GV) |  | Airframe; Powerplant | 1.1;1.2 | 4000 FC;18 MO | 4000 FC;18 MO | ALL | ALL | 212 214 | 3302 3303 3401 3403 |  | MRB |  |  | Perform an internal zonal inspection (GV) of the forward cargo compartment. ACCESS NOTE: No cargo liners removed. | FALSE | basic | B737-300; B737-400; B737-500
53-864-01-01 | 53-864-01 | 53-864-01 | 0.33 |  | Keel Beam | ZONAL (GV) |  | Airframe; Powerplant | 1.1;1.2 | 4000 FC;18 MO | 4000 FC;18 MO | ALL | ALL | 215 | 1506 1507 1508 3303 3304 |  | MRB |  |  | Perform an internal zonal inspection (GV) of the forward cargo compartment. (EZAP) INTERVAL NOTE: The EZAP inspection requirement with interval of 18000 cyc / 5 yrs is satisfied by this zonal inspection. ACCESS NOTE: Ceiling and floor panels. | FALSE | basic | B737-300; B737-400; B737-500
53-866-01-01 | 53-866-01 | 53-866-01 | 0.5 |  | Main Landing Gear Wheel Well | ZONAL (GV) |  | Airframe; Powerplant | 1.1;1.2 | 300 FC;40 DY | 300 FC;40 DY | ALL | ALL | 216 217 |  |  | MRB |  |  | Perform an internal zonal inspection (GV) of the forward cargo compartment. (EZAP) INTERVAL NOTE: The EZAP inspection requirement with interval of 36000 cyc /12 YRs is satisfied by this zonal inspection. ACCESS NOTE: Sidewall panels. | FALSE | basic | B737-300; B737-400; B737-500
53-868-01-01 | 53-868-01 | 53-868-01 | 0.33 |  | Aft Cargo Compartment | ZONAL (GV) |  | Airframe; Powerplant | 1.1;1.2 | 300 FC;40 DY | 300 FC;40 DY | ALL | ALL | 218 | 4504 |  | MRB |  |  | Perform an internal zonal inspection (GV) of the air conditioning distribution bay. (EZAP) INTERVAL NOTE: The EZAP inspection requirement with interval of 36000 cyc /10 YRs is satisfied by this zonal inspection. ACCESS NOTE: Fwd Cargo Compartment Aft Bulkhead Panels. | FALSE | basic | B737-300; B737-400; B737-500
53-870-01-01 | 53-870-01 | 53-870-01 | 0.33 |  | Aft Cargo Compartment | ZONAL (GV) |  | Airframe; Powerplant | 1.1;1.2 | 12000 FC;54 MO | 12000 FC;54 MO | ALL | ALL | 218 |  |  | MRB |  |  | Perform an internal zonal inspection (GV) of the ram air duct. (EZAP) INTERVAL NOTE: The EZAP inspection requirement with interval of 36000 cyc /10 YRs is satisfied by this zonal inspection. | FALSE | basic | B737-300; B737-400; B737-500
53-872-01-01 | 53-872-01 | 53-872-01 | 0.33 |  | Aft Cargo Compartment | ZONAL (GV) |  | Airframe; Powerplant | 1.1;1.2 | 36000 FC;12 YR | 36000 FC;12 YR | ALL | ALL | 218 |  |  | MRB |  |  | Perform an internal zonal inspection (GV) of the air conditioning equipment bay. (EZAP) INTERVAL NOTE: The EZAP inspection requirement with interval of 18000 cyc / 5 yrs is satisfied by this zonal inspection. | FALSE | basic | B737-300; B737-400; B737-500
53-874-01-01 | 53-874-01 | 53-874-01 | 0.5 |  | Aft Cargo Compartment Equipment Bay | ZONAL (GV) |  | Airframe; Powerplant | 1.1;1.2 | 4000 FC;18 MO | 4000 FC;18 MO | ALL | ALL | 220 |  |  | MRB |  |  | Perform an internal zonal inspection (GV) of the keel beam. (EZAP) INTERVAL NOTE: The EZAP inspection requirement with interval of 36000 cyc /10 YRs is satisfied by this zonal inspection. | FALSE | basic | B737-300; B737-400; B737-500
53-876-01-01 | 53-876-01 | 53-876-01 | 1 |  | Center Section Fuel Tank | ZONAL (GV) |  | Airframe; Powerplant | 1.1;1.2 | 36000 FC;10 YR | 36000 FC;10 YR | ALL | ALL | 221 |  |  | MRB |  |  | Perform an external zonal inspection (GV) of the main landing gear wheel well. (EZAP) INTERVAL NOTE: The EZAP inspection requirement at 4000 cyc /18 MOs is satisfied by this zonal inspection. ACCESS NOTE: From the ground. | FALSE | basic | B737-300; B737-400; B737-500
53-878-01-01 | 53-878-01 | 53-878-01 | 0.33 |  | Forward Wing-to-Body Fairing - Left | ZONAL (GV) |  | Airframe; Powerplant | 1.1;1.2 | 24000 FC;8 YR | 24000 FC;8 YR | ALL | ALL | 222 | 3378 3379 |  | MRB |  |  | Perform an internal zonal inspection (GV) of the aft cargo compartment. ACCESS NOTE: No cargo liners removed. | FALSE | basic | B737-300; B737-400; B737-500
53-880-01-01 | 53-880-01 | 53-880-01 | 0.33 |  | Forward Wing-To-Body Fairing - Right | ZONAL (GV) |  | Airframe; Powerplant | 1.1;1.2 | 24000 FC;8 YR | 24000 FC;8 YR | ALL | ALL | 223 | 3478 3479 |  | MRB |  |  | Perform an internal zonal inspection (GV) of the aft cargo compartment. (EZAP) INTERVAL NOTE: The EZAP inspection requirement with interval of 18000 cyc / 5 yrs is satisfied by this zonal inspection. ACCESS NOTE: Ceiling (including upper angled panels) and floor panels. | FALSE | basic | B737-300; B737-400; B737-500
53-882-01-01 | 53-882-01 | 53-882-01 | 0.33 |  | Aft Wing-To-Body Fairing - Left | ZONAL (GV) |  | Airframe; Powerplant | 1.1;1.2 | 24000 FC;8 YR | 24000 FC;8 YR | ALL | ALL | 224 | 1506 1507 3501 3578 |  | MRB |  |  | Perform an internal zonal inspection (GV) of the aft cargo compartment. (EZAP) INTERVAL NOTE: The EZAP inspection requirement with interval of 36000 cyc /12 YRs is satisfied by this zonal inspection. ACCESS NOTE: Sidewall panels. | FALSE | basic | B737-300; B737-400; B737-500
53-884-01-01 | 53-884-01 | 53-884-01 | 0.33 |  | Aft Wing-To-Body Fairing - Right | ZONAL (GV) |  | Airframe; Powerplant | 1.1;1.2 | 24000 FC;8 YR | 24000 FC;8 YR | ALL | ALL | 225 | 1508 3601 3678 |  | MRB |  |  | Perform an internal zonal inspection (GV) of the aft cargo compartment equipment bay. (EZAP) INTERVAL NOTE: The EZAP inspection requirement with interval of 18000 cyc / 5 yrs is satisfied by this zonal inspection. ACCESS NOTE: Aft Cargo Compartment Aft Bulkhead Panels. | FALSE | basic | B737-300; B737-400; B737-500
53-886-01-01 | 53-886-01 | 53-886-01 | 0.33 |  | Area Aft Of Pressure Bulkhead | ZONAL (GV) |  | Airframe; Powerplant | 1.1;1.2 | 300 FC; 40 DY | 300 FC;40 DY | ALL | ALL | 701 702 703 704 705 |  |  | MRB |  |  | Perform an internal zonal inspection (GV) of the center section fuel tank. (EZAP) INTERVAL NOTE: The EZAP inspection requirement at 36000 cyc /10 YRs is satisfied by this zonal inspection. ACCESS NOTE: Center fuel tank access panel. | FALSE | basic | B737-300; B737-400; B737-500
53-888-01-01 | 53-888-01 | 53-888-01 | 0.33 |  | Tail Compartment - Area Aft Of Pressure Bulkhead And Above APU Compartment | ZONAL (GV) |  | Airframe; Powerplant | 1.1;1.2 | 4000 FC;18 MO | 4000 FC;18 MO | ALL | ALL | 701 | 3701 |  | MRB |  |  | Perform an internal zonal inspection (GV) of the left forward wing-to-body fairing . (EZAP) INTERVAL NOTE: The EZAP inspection requirement with interval of 36000 cyc /10 YRs is satisfied by this zonal inspection. | FALSE | basic | B737-300; B737-400; B737-500
53-890-01-01 | 53-890-01 | 53-890-01 | 0.33 |  | APU Compartment | ZONAL (GV) |  | Airframe; Powerplant | 1.1;1.2 | 4000 FC;18 MO | 4000 FC;18 MO | ALL | ALL | 703 | 3804 |  | MRB |  |  | Perform an internal zonal inspection (GV) of the right forward wing-to-body fairing. (EZAP) INTERVAL NOTE: The EZAP inspection requirement with interval of 36000 cyc /10 YRs is satisfied by this zonal inspection. | FALSE | basic | B737-300; B737-400; B737-500
53-892-01-01 | 53-892-01 | 53-892-01 | 0.17 |  | Tail Cone | ZONAL (GV) |  | Airframe; Powerplant | 1.1;1.2 | 4000 FC;18 MO | 4000 FC;18 MO | ALL | ALL | 704 | 3802 |  | MRB |  |  | Perform an internal zonal inspection (GV) of the left aft wing-to-body fairing. (EZAP) INTERVAL NOTE: The EZAP inspection requirement with interval of 36000 cyc /10 YRs is satisfied by this zonal inspection. | FALSE | basic | B737-300; B737-400; B737-500
54-300-01-01 | 54-300-01 | 54-300-01 | 0.2 |  | Pylon Skin In Attachment Areas Of The Fwd Engine Mount Bulkhead At Nac. Sta. 196. | DETAILED |  | Airframe; Powerplant | 1.1;1.2 | 15 MO; 4000 FC | 15 MO;4000 FC | ALL | ALL | 507 607 |  |  | MRB |  |  | Perform an internal zonal inspection (GV) of the right aft wing-to-body fairing. (EZAP) INTERVAL NOTE: The EZAP inspection requirement with interval of 36000 cyc /10 YRs is satisfied by this zonal inspection. | FALSE | basic | B737-300; B737-400; B737-500
54-302-01-01 | 54-302-01 | 54-302-01 | 2 |  | Pylon Upper Link, Attach Fittings, Fuse Pins, Midspar Chords&Fwd Tang. | DETAILED |  | Airframe; Powerplant | 1.1;1.2 | 15 MO; 4000 FC | 15 MO;4000 FC | ALL | ALL | 507 607 | 57700 57710 57720 58700 58710 58720 |  | MRB |  |  | Perform an external zonal inspection (GV) of the area aft of the pressure bulkhead. ACCESS NOTE: Inspection is accomplished from the ground, without the use of stands or ladders. No additional access panels required. | FALSE | basic | B737-300; B737-400; B737-500
54-304-01-01 | 54-304-01 | 54-304-01 | 4 |  | Pylon Firewall Including Mid And Lower Spars And Mid Strut Bulkhead, And Engine. | DETAILED |  | Airframe; Powerplant | 1.1;1.2 | 45 MO;12000 FC | 45 MO;12000 FC | ALL | ALL | 507 607 |  |  | MRB |  |  | Perform an internal zonal inspection (GV) of the tail compartment, the area aft of the pressure bulkhead and above the APU compartment. (EZAP) INTERVAL NOTE: The EZAP inspection requirement with interval of 4000 cyc /18 MOs is satisfied by this zonal inspection. | FALSE | basic | B737-300; B737-400; B737-500
54-306-01-01 | 54-306-01 | 54-306-01 | 1 |  | Forward Engine Mount Bulkhead At Nac. Sta. 196. | DETAILED |  | Airframe; Powerplant | 1.1;1.2 | 45 MO;12000 FC | 45 MO;12000 FC | ALL | ALL | 507 607 | 5747 5847 |  | MRB |  |  | Perform an internal zonal inspection (GV) of the APU compartment. (EZAP) INTERVAL NOTE: The EZAP inspection requirement with interval of 4000 cyc /18 MOs is satisfied by this zonal inspection. ACCESS NOTE: Lower APU shroud removal required. | FALSE | basic | B737-300; B737-400; B737-500
54-308-01-01 | 54-308-01 | 54-308-01 | 1 |  | Fwd/Aft Engine Mount Cone Bolts, Aft Engine Mount Hanger Beam And Tangent Links. | SPECIAL DETAILED |  | Airframe; Powerplant | 1.1;1.2 | 45 MO;12000 FC | 45 MO;12000 FC | ALL | ALL | 507 607 |  |  | MRB |  |  | Perform an internal zonal inspection (GV) of the tail cone. (EZAP) INTERVAL NOTE: The EZAP inspection requirement with interval of 4000 cyc /18 MOs is satisfied by this zonal inspection. | FALSE | basic | B737-300; B737-400; B737-500
54-310-01-01 | 54-310-01 | 54-310-01 | 6 |  | Upper Spar Crown Chord, Mid And Lower Spars, Bulkheads, Mid And Lower Fittings. | DETAILED |  | Airframe; Powerplant | 1.1;1.2 | 45 MO;12000 FC | 45 MO;12000 FC | ALL | ALL | 507 607 | 5723 5724 5725 5726 5727 5728 5729 5731 5743 5823 5824 5825 5826 5827 5828 5829 5831 5843 |  | MRB |  |  | External-Detailed Inspection: Inspect the pylon skin in areas of attachment to the forward engine mount bulkhead at Nac. Sta. 196. INTERVAL NOTE: Whichever occurs first. ACCESS NOTE: Engine removal not required. Forward strut fairing removal not required for external inspection. | FALSE | basic | B737-300; B737-400; B737-500
54-312-01-01 | 54-312-01 | 54-312-01 | 4 |  | Pylon Aft Bulkhead, Diag Brace, Fuse Pins, Side Brace Links, Wing/Pylon Fittings. | DETAILED |  | Airframe; Powerplant | 1.1;1.2 | 45 MO;12000 FC | 45 MO;12000 FC | ALL | ALL | 507 508 607 608 | 5742 5842 |  | MRB |  |  | Internal-Detailed Inspection: Inspect the pylon upper link and attach fittings and fuse pins at WBL 191, midspar chords and forward tang of the midspar fittings at WBL 183.4 and 198.6 (with fuse pins installed). INTERVAL NOTE: Whichever occurs first. ACCESS NOTE: Remove right overwing forward fairing. Engine and pin removal is not required. A borescope may be used to perform parts of this inspection. | FALSE | basic | B737-300; B737-400; B737-500
54-314-01-01 | 54-314-01 | 54-314-01 | 1 |  | Pylon Midspar Fittings, Fuse Pins (Pylon And Wing) At WBL 183.4 And 198.6. | DETAILED |  | Airframe; Powerplant | 1.1;1.2 | 15 MO; 4000 FC | 15 MO;4000 FC | ALL | ALL | 507 508 607 608 | 5742 5842 |  | MRB |  |  | Internal-Detailed Inspection: Inspect the pylon firewall including mid and lower spars and mid strut bulkhead, and engine support structure including fore and aft engine mounts, links, attach fittings, thrust links, evener bar, and vibration isolator. INTERVAL NOTE: Whichever occurs first. ACCESS NOTE: Removal of engine is required. | FALSE | basic | B737-300; B737-400; B737-500
54-316-01-01 | 54-316-01 | 54-316-01 | 0.3 |  | Pylon Overwing Attach Fitting Covered By The Fairing Aft Of The Wing Front Spar. | DETAILED |  | Airframe; Powerplant | 1.1;1.2 | 45 MO; 12000 FC | 45 MO;12000 FC | ALL | ALL | 507 607 | 5739 5839 |  | MRB |  |  | Internal-Detailed Inspection: Inspect the forward engine mount bulkhead at Nac. Sta. 196. INTERVAL NOTE: Whichever occurs first. ACCESS NOTE: Remove forward strut fairing. Removal of engine is not required | FALSE | basic | B737-300; B737-400; B737-500
54-318-01-01 | 54-318-01 | 54-318-01 | 0.6 |  | Pylon Skin Normally Covered By The Thrust Reverser And Fairings. | DETAILED |  | Airframe; Powerplant | 1.1;1.2 | 45 MO;12000 FC | 45 MO;12000 FC | ALL | ALL | 507 607 |  |  | MRB |  |  | Internal-Special Detailed Inspection: Inspect the forward and aft engine mount cone bolts and aft engine mount hanger beam and tangent links in areas of attachments. INTERVAL NOTE: Whichever occurs first. ACCESS NOTE: Removal of engine is required. Also remove FWD cone bolts and tangent link assemblies. | FALSE | basic | B737-300; B737-400; B737-500
54-320-01-01 | 54-320-01 | 54-320-01 | 5 |  | Engine Struts (Pylons). | GENERAL VISUAL |  | Airframe; Powerplant | 1.1 | 10 YR | 10 YR | ALL | ALL | 507 607 | 5724 5725 5726 5727 5728 5729 5731 5742 5743 5744 5824 5825 5826 5827 5828 5829 5831 5842 5843 5844 |  | MRB |  | MIL-PRF-16173 (Supersedes MIL-C-16173); BMS3-26; BMS3-23; BMS3-35 | Internal-Detailed Inspection: Inspect the upper spar crown chord; mid and lower spars; bulkheads at Nac. Sta. 196, 235, 254 and 278; mid-spar fittings at WBL 183.4 and 198.6; and lower spar (diagonal brace) attach fitting at Nac. Sta.278. INTERVAL NOTE: Whichever occurs first. ACCESS NOTE: Open thrust reverser and remove strut access panels. Removal of engine is not required. | FALSE | basic | B737-300; B737-400; B737-500
54-322-01-01 | 54-322-01 | 54-322-01 | 5 |  | Strut-To-Wing Attach Fittings. | DETAILED |  | Airframe; Powerplant | 1.1 |  | 15 YR | ALL | ALL | 507 607 | 5742 5842 |  | MRB |  | MIL-PRF-16173 (Supersedes MIL-C-16173); BMS3-26;BMS3-23;BMS3-35 | Internal-Detailed Inspection: Inspect the pylon aft bulkhead at Nac. Sta. 278, diagonal brace and fuse pins, and side brace links including the attach fittings to wing and pylon (with fuse pins installed). INTERVAL NOTE: Whichever occurs first. ACCESS NOTE: Remove AFT strut fairing panel. Removal of engine is not required | FALSE | basic | B737-300; B737-400; B737-500
54-804-01-01 | 54-804-01 | 54-804-01 | 0.25 |  | Forward Strut Fairing - Engine No. 1 | ZONAL (GV) |  | Airframe; Powerplant | 1.1;1.2 | 9000 FC;30 MO | 9000 FC;30 MO | ALL | ALL | 507 | 5747 |  | MRB |  |  | Internal-Detailed Inspection: Inspect the pylon aft bulkhead at Nac. Sta. 278, diagonal brace and fuse pins, and side brace links including the attach fittings to wing and pylon (with fuse pins installed). INTERVAL NOTE: Whichever occurs first. ACCESS NOTE: Remove AFT strut fairing panel. Removal of engine is not required | FALSE | basic | B737-300; B737-400; B737-500
54-806-01-01 | 54-806-01 | 54-806-01 | 0.1 |  | Fan Cowl Support Beam - Engine No. 1 | ZONAL (GV) |  | Airframe; Powerplant | 1.1;1.2 | 4000 FC;18 MO | 4000 FC;18 MO | ALL | ALL | 507 | 5737 5746 5747 |  | MRB |  |  | Internal-Detailed Inspection: Inspect the pylon aft bulkhead at Nac. Sta. 278, diagonal brace and fuse pins, and side brace links including the attach fittings to wing and pylon (with fuse pins installed). INTERVAL NOTE: Whichever occurs first. ACCESS NOTE: Remove AFT strut fairing panel. Removal of engine is not required | FALSE | basic | B737-300; B737-400; B737-500
54-808-01-01 | 54-808-01 | 54-808-01 | 0.17 |  | Strut Torque Box - Engine No. 1 | ZONAL (GV) |  | Airframe; Powerplant | 1.1;1.2 | 9000 FC;30 MO | 9000 FC;30 MO | ALL | ALL | 507 | 5723 5724 5725 5726 5727 5728 5729 5731 5737 5739 5757 5758 5764 |  | MRB |  |  | Internal-Detailed Inspection: Inspect the pylon skin normally covered by the thrust reverser and thrust reverser/strut fairings. INTERVAL NOTE: Whichever occurs first. ACCESS NOTE: Open thrust reverser. Removal of engine is not required. | FALSE | basic | B737-300; B737-400; B737-500
54-810-01-01 | 54-810-01 | 54-810-01 | 0.17 |  | Aft Strut Fairing - Engine No. 1 | ZONAL (GV) |  | Airframe; Powerplant | 1.1;1.2 | 9000 FC;30 MO | 9000 FC;30 MO | ALL | ALL | 508 | 5743 |  | MRB |  |  | External-General Visual Inspection: Inspect the engine struts (pylons) including skins, spars, struts, braces, links, attach fittings (including wing attach fittings), lugs, pins and engine cowlings. INTERVAL NOTE: (1) Inspect visible structure around engine attach points during engine removal at intervals not to exceed 10 years. (2) For airplanes that have already exceeded 10 years since last engine removal, apply basic task per MRB D6-82981-MRBR, section 3.F., at time determined by the appropriate regulatory, then at least once every 10 years thereafter. | FALSE | basic | B737-300; B737-400; B737-500
54-812-01-01 | 54-812-01 | 54-812-01 | 0.25 |  | Forward Strut Fairing - Engine No. 2 | ZONAL (GV) |  | Airframe; Powerplant | 1.1;1.2 | 9000 FC;30 MO | 9000 FC;30 MO | ALL | ALL | 607 | 5847 |  | MRB |  |  | Internal -Detailed Inspection: Inspect the strut-to-wing attach fittings including wing fittings and exposed skin with the pylons removed. ACCESS NOTE: Removal of engines and pylons is required | FALSE | basic | B737-300; B737-400; B737-500
54-814-01-01 | 54-814-01 | 54-814-01 | 0.1 |  | Fan Cowl Support Beam - Engine No. 2 | ZONAL (GV) |  | Airframe; Powerplant | 1.1;1.2 | 4000 FC;80 MO | 4000 FC;80 MO | ALL | ALL | 607 |  |  | MRB |  |  | Perform an internal zonal inspection (GV) of the No. 1 engine forward strut fairing | FALSE | basic | B737-300; B737-400; B737-500
54-816-01-01 | 54-816-01 | 54-816-01 | 0.17 |  | Strut Torque Box - Engine No. 2 | ZONAL (GV) |  | Airframe; Powerplant | 1.1;1.2 | 9000 FC;30 MO | 9000 FC;30 MO | ALL | ALL | 607 |  |  | MRB |  |  | Perform an internal zonal inspection (GV) of the No. 1 engine fan cowl support beam | FALSE | basic | B737-300; B737-400; B737-500
54-818-01-01 | 54-818-01 | 54-818-01 | 0.17 |  | Aft Strut Fairing - Engine No. 2 | ZONAL (GV) |  | Airframe; Powerplant | 1.1;1.2 | 9000 FC;30 MO | 9000 FC;30 MO | ALL | ALL | 608 |  |  | MRB |  |  | Perform an internal zonal inspection (GV) of the No. 1 engine strut torque box. (EZAP) INTERVAL NOTE: The EZAP inspection requirement with interval of 18000 cyc / 5 yrs is satisfied by this zonal inspection. | FALSE | basic | B737-300; B737-400; B737-500
55-300-01-01 | 55-300-01 | 55-300-01 | 0.6 |  | Vertical Stabilizer And Fuselage Attachments At Front And Rear Spar. | DETAILED |  | Airframe; Powerplant | 1.1;1.2 | 12 YR;36000 FC | 8 YR;24000 FC | ALL | ALL | 701 706 |  |  | MRB |  |  | Perform an internal zonal inspection (GV) of the No. 1 engine aft strut fairing. (EZAP) INTERVAL NOTE: The EZAP inspection requirement with interval of 18000 cyc / 5 yrs is satisfied by this zonal inspection. | FALSE | basic | B737-300; B737-400; B737-500
55-302-01-01 | 55-302-01 | 55-302-01 | 1.2 |  | Horizontal Stabilizer Attachment Fittings. | DETAILED |  | Airframe; Powerplant | 1.1 |  |  | ALL | ALL | 701 706 |  |  | MRB |  | MIL-PRF-16173 (Supersedes MIL-C-16173); BMS3-23; BMS3-35 | Perform an internal zonal inspection (GV) of the No. 2 engine forward strut fairing. | FALSE | basic | B737-300; B737-400; B737-500
55-304-01-01 | 55-304-01 | 55-304-01 | 1 |  | Horizontal Stabilizer Main Box. | GENERAL VISUAL |  | Airframe; Powerplant | 1.1;1.2 | 12 YR;36000 FC | 8 YR;24000 FC | ALL | ALL | 709 710 711 712 |  |  | MRB |  | MIL-PRF-16173 (Supersedes MIL-C-16173); BMS3-26; BMS3-23; BMS3-35 | Perform an internal zonal inspection (GV) of the No. 2 engine fan cowl support beam. | FALSE | basic | B737-300; B737-400; B737-500
55-306-01-01 | 55-306-01 | 55-306-01 | 0.4 |  | Horizontal Stabilizer External Surfaces. | GENERAL VISUAL |  | Airframe; Powerplant | 1.1;1.2 | 12 YR;36000 FC | 3 YR;3 YR | ALL | ALL | 709 710 711 712 |  |  | MRB |  | MIL-PRF-16173 (Supersedes MIL-C-16173); BMS3-26;BMS3-23; BMS3-35 | Perform an internal zonal inspection (GV) of the No. 2 engine strut torque box. (EZAP) INTERVAL NOTE: The EZAP inspection requirement with interval of 18000 cyc / 5 yrs is satisfied by this zonal inspection. | FALSE | basic | B737-300; B737-400; B737-500
55-310-01-01 | 55-310-01 | 55-310-01 | 4 |  | Stabilizer Trailing Edge Cavity. | GENERAL VISUAL |  | Airframe; Powerplant | 1.1;1.2 | 12 YR;36000 FC | 8 YR;8 YR | ALL | ALL | 709 710 711 712 | 1103 1201 4404 4504 |  | MRB |  | MIL-PRF-16173 (Supersedes MIL-C-16173); BMS3-26; BMS3-23; BMS3-35 | Perform an internal zonal inspection (GV) of the No. 2 engine aft strut fairing. (EZAP) INTERVAL NOTE: The EZAP inspection requirement with interval of 18000 cyc / 5 yrs is satisfied by this zonal inspection. | FALSE | basic | B737-300; B737-400; B737-500
55-316-01-01 | 55-316-01 | 55-316-01 | 3 |  | Horizontal Stabilizer Leading Edge. | GENERAL VISUAL |  | Airframe; Powerplant | 1.1;1.2 | 12 YR;36000 FC | 8 YR;24000 FC | ALL | ALL | 709 710 | 1103 1201 4404 4504 |  | MRB |  | MIL-PRF-16173 (Supersedes MIL-C-16173); BMS3-26;BMS3-23;BMS3-35 | Internal-Detailed Inspection: Inspect the Vertical Stabilizer and fuselage attachment clevises and lugs at front and rear spar. INTERVAL NOTE: Whichever occurs first. ACCESS NOTE: Inspect with attach bolts removed. | FALSE | basic | B737-300; B737-400; B737-500
55-318-01-01 | 55-318-01 | 55-318-01 | 2 |  | Vertical Stabilizer Main Box. | GENERAL VISUAL |  | Airframe; Powerplant | 1.1;1.2 | 12 YR;36000 FC | 8 YR;24000 FC | ALL | ALL | 706 |  |  | MRB |  | MIL-PRF-16173 (Supersedes MIL-C-16173); BMS3-26; BMS3-23; BMS3-35 | Internal-Detailed Inspection: Inspect the horizontal stabilizer center section and horizontal stabilizer attachment clevises and lugs at front and rear spar. INTERVAL NOTE: Initial inspection at12 YR; Repeat Inspection without attach bolts removed at R = 2 years and inspect with attach bolts removed at R = 8 years. | FALSE | basic | B737-300; B737-400; B737-500
55-320-01-01 | 55-320-01 | 55-320-01 | 0.4 |  | Vertical Stabilizer Including Skins, Trailing Edge Panels, And Rudder. | GENERAL VISUAL |  | Airframe; Powerplant | 1.1;1.2 | 12 YR;36000 FC | 3 YR;3 YR | ALL | ALL | 706 707 708 |  |  | MRB |  | MIL-PRF-16173 (Supersedes MIL-C-16173); BMS3-26; BMS3-23;BMS3-35 | Internal-General Visual Inspection: Inspect the horizontal stabilizer main box, including skins, ribs and stiffeners, front spar chords and web, and rear spar chords and web. INTERVAL NOTE: Whichever occurs first. | FALSE | basic | B737-300; B737-400; B737-500
55-322-01-01 | 55-322-01 | 55-322-01 | 0.8 |  | Vertical Stabilizer Trailing Edge Cavity. | GENERAL VISUAL |  | Airframe; Powerplant | 1.1;1.2 | 12 YR;36000 FC | 8 YR;24000 FC | ALL | ALL | 706 708 | 9507 9508 9509 9511 9512 9514 9515 9516 9517 9531 9532 9535 9536 9537 9538 9568 |  | MRB |  | MIL-PRF-16173 (Supersedes MIL-C-16173); BMS3-26; BMS3-23; BMS3-35 | External-General Visual Inspection: Inspect the horizontal stabilizer external surfaces including skins, elevators, trailing edge beams and panels. Do not apply paragraph 6 of the basic task per MRB D6-82981-MRBR, section 3.F. INTERVAL NOTE: Whichever occurs first. | FALSE | basic | B737-300; B737-400; B737-500
55-324-01-01 | 55-324-01 | 55-324-01 | 0.5 |  | Vertical Stabilizer Leading Edge. | GENERAL VISUAL |  | Airframe; Powerplant | 1.1;1.2 | 12 YR;36000 FC | 8 YR;24000 FC | ALL | ALL | 706 | 9545 9548 9573 9701 |  | MRB |  | MIL-PRF-16173 (Supersedes MIL-C-16173); BMS3-26; BMS3-23; BMS3-35 | Internal-General Visual Inspection: Inspect the stabilizer trailing edge cavity, including balance panels and weights, ribs, elevator attach points, elevator rear spar at trim tab bay, rear spar chords and web and trailing edge beams. INTERVAL NOTE: Whichever occurs first. | FALSE | basic | B737-300; B737-400; B737-500
55-800-01-01 | 55-800-01 | 55-800-01 | 0.1 |  | Vertical And Horizontal Stabilizers | ZONAL (GV) |  | Airframe; Powerplant | 1.1;1.2 | 300 FC;40 DY | 300 FC;40 DY | ALL | ALL | 706 707 708 709 710 711 712 |  |  | MRB |  |  | Internal-General Visual Inspection: Inspect the horizontal stabilizer leading edge including ribs, leading edge skins, and front spar chords and web. INTERVAL NOTE: Whichever occurs first | FALSE | basic | B737-300; B737-400; B737-500
55-802-01-01 | 55-802-01 | 55-802-01 | 0.25 |  | Vertical Stabilizer | ZONAL (GV) |  | Airframe; Powerplant | 1.1;1.2 | 4000 FC;18 MO | 4000 FC;18 MO | ALL | ALL | 706 | 9501 9503 9505 9507 9509 9512 9515 9516 9517 9523 9525 9530 |  | MRB |  |  | Internal- General Visual Inspection: Inspect the vertical stabilizer main box including front spar chords and web, skins, stringers, ribs and stiffeners, rear spar chords and web. INTERVAL NOTE: Whichever occurs first. | FALSE | basic | B737-300; B737-400; B737-500
55-804-01-01 | 55-804-01 | 55-804-01 | 0.07 |  | Vertical Stabilizer | ZONAL (GV) |  | Airframe; Powerplant | 1.1;1.2 | 4000 FC;18 MO | 4000 FC;18 MO | ALL | ALL | 706 |  |  | MRB |  |  | External-General Visual inspection: Inspect the vertical stabilizer exterior surface including skins, trailing edge panels, and rudder. Do not apply paragraph 6 of the basic task per MRB D6-82981-MRBR, section 3.F. INTERVAL NOTE: Whichever occurs first. | FALSE | basic | B737-300; B737-400; B737-500
55-806-01-01 | 55-806-01 | 55-806-01 | 0.1 |  | Vertical Stabilizer Leading Edge | ZONAL (GV) |  | Airframe; Powerplant | 1.1;1.2 | 36000 FC;12 YR | 36000 FC;12 YR | ALL | ALL | 706 | 9545 |  | MRB |  |  | Internal -General Visual Inspection: Inspect the vertical stabilizer trailing edge cavity including trailing edge panels, ribs, rudder attach points, and vertical stabilizer rear spar chords and web. INTERVAL NOTE: Whichever occurs first. | FALSE | basic | B737-300; B737-400; B737-500
55-808-01-01 | 55-808-01 | 55-808-01 | 0.03 |  | Vertical Stabilizer Tip | ZONAL (GV) |  | Airframe; Powerplant | 1.1;1.2 | 4000 FC;18 MO | 4000 FC;18 MO | ALL | ALL | 707 |  |  | MRB |  |  | Internal-General Visual inspection: Inspect the vertical stabilizer leading edge including front spar chords and web, ribs and leading edge skins. INTERVAL NOTE: Whichever occurs first. | FALSE | basic | B737-300; B737-400; B737-500
55-810-01-01 | 55-810-01 | 55-810-01 | 0.07 |  | Rudder | ZONAL (GV) |  | Airframe; Powerplant | 1.1;1.2 | 4000 FC;18 MO | 4000 FC;18 MO | ALL | ALL | 708 |  |  | MRB |  |  | Perform an external zonal inspection (GV) of the vertical and horizontal stabilizers. ACCESS NOTE: From the ground, no additional access panels required. | FALSE | basic | B737-300; B737-400; B737-500
55-812-01-01 | 55-812-01 | 55-812-01 | 0.5 |  | Horizontal Stabilizer - Left | ZONAL (GV) |  | Airframe; Powerplant | 1.1;1.2 | 4000 FC;18 MO | 4000 FC;18 MO | ALL | ALL | 709 | 9105 9107 9108 9109 9128 9132 9136 9140 9142 |  | MRB |  |  | Perform an internal zonal inspection (GV) of the vertical stabilizer. (EZAP) INTERVAL NOTE: The EZAP inspection requirement with interval of 18000 cyc / 5 yrs is satisfied by this zonal inspection. | FALSE | basic | B737-300; B737-400; B737-500
55-814-01-01 | 55-814-01 | 55-814-01 | 0.07 |  | Horizontal Stabilizer- Left | ZONAL (GV) |  | Airframe; Powerplant | 1.1;1.2 | 4000 FC;18 MO | 4000 FC;18 MO | ALL | ALL | 709 |  |  | MRB |  |  | Perform an external zonal inspection (GV) of the vertical stabilizer | FALSE | basic | B737-300; B737-400; B737-500
55-816-01-01 | 55-816-01 | 55-816-01 | 0.5 |  | Horizontal Stabilizer - Right | ZONAL (GV) |  | Airframe; Powerplant | 1.1;1.2 | 4000 FC;18 MO | 4000 FC;18 MO | ALL | ALL | 710 | 9205 9207 9208 9209 9228 9232 9236 9240 9242 |  | MRB |  |  | Perform an internal zonal inspection (GV) of the vertical stabilizer leading edge. | FALSE | basic | B737-300; B737-400; B737-500
55-818-01-01 | 55-818-01 | 55-818-01 | 0.07 |  | Horizontal Stabilizer - Right | ZONAL (GV) |  | Airframe; Powerplant | 1.1;1.2 | 4000 FC;18 MO | 4000 FC;18 MO | ALL | ALL | 710 |  |  | MRB |  |  | Perform an external zonal inspection (GV) of the vertical stabilizer tip. | FALSE | basic | B737-300; B737-400; B737-500
55-820-01-01 | 55-820-01 | 55-820-01 | 0.08 |  | Horizontal Stabilizer - Elevator - Left | ZONAL (GV) |  | Airframe; Powerplant | 1.1;1.2 | 4000 FC;18 MO | 4000 FC;18 MO | ALL | ALL | 711 |  |  | MRB |  |  | Perform an external zonal inspection (GV) of the rudder. | FALSE | basic | B737-300; B737-400; B737-500
55-822-01-01 | 55-822-01 | 55-822-01 | 0.08 |  | Horizontal Stabilizer - Elevator - Right | ZONAL (GV) |  | Airframe; Powerplant | 1.1;1.2 | 4000 FC;18 MO | 4000 FC;18 MO | ALL | ALL | 712 |  |  | MRB |  |  | Perform an internal zonal inspection (GV) of the left horizontal stabilizer. | FALSE | basic | B737-300; B737-400; B737-500
56-002-01-01 | 56-002-01 | 56-002-01 | 0.4 |  | Inside Mechanisms Of The Pilots And Co-pilots #2 Sliding Windows | LUBRICATE |  | Airframe; Powerplant | 1.1 | 2 YR | 2 YR | ALL | ALL | 101 102 |  |  | MRB |  |  | Perform an external zonal inspection (GV) of the left horizontal stabilizer. | FALSE | basic | B737-300; B737-400; B737-500
56-004-01-01 | 56-004-01 | 56-004-01 | 0.2 |  | External Release Mechanism Of The Co-pilots #2 Sliding Window | LUBRICATE |  | Airframe; Powerplant | 1.1 | 2 YR | 2 YR | ALL | ALL | 101 102 |  |  | MRB |  |  | Perform an internal zonal inspection (GV) of the right horizontal stabilizer. | FALSE | basic | B737-300; B737-400; B737-500
56-006-01-01 | 56-006-01 | 56-006-01 | 0.3 |  | Pilots And Co-pilots #2 Sliding Windows | OPERATIONAL |  | Airframe; Powerplant | 1.1 | 2 YR | 2 YR | ALL | ALL | 101 102 |  |  | MRB |  |  | Perform an external zonal inspection (GV) of the right horizontal stabilizer | FALSE | basic | B737-300; B737-400; B737-500
56-010-01-01 | 56-010-01 | 56-010-01 | 0.2 |  | Pilots And Co-pilots #2 Sliding Window Sill Drain | INSPECTION - GEN VISUAL |  | Airframe; Powerplant | 1.1 | 2 YR | 2 YR | ALL | ALL | 101 102 |  |  | MRB |  |  | Perform an external zonal inspection (GV) of the left horizontal stabilizer elevator - Left. | FALSE | basic | B737-300; B737-400; B737-500
57-300-01-01 | 57-300-01 | 57-300-01 | 1.5 |  | Interior Of Wing Center Section. | GENERAL VISUAL |  | Airframe; Powerplant | 1.1 |  |  | ALL | ALL | 221 | 3303 3403 |  | MRB |  | MIL-PRF-16173 (Supersedes MIL-C-16173); BMS3-26;BMS3-23; BMS3-35 | Perform an external zonal inspection (GV) of the right horizontal stabilizer elevator. | FALSE | basic | B737-300; B737-400; B737-500
57-302-01-01 | 57-302-01 | 57-302-01 | 0.6 |  | Interior Of Outboard Main Wing Box. | GENERAL VISUAL |  | Airframe; Powerplant | 1.1 | 15 YR | 10 YR | ALL | ALL | 304 305 404 405 | 7102 7104 7105 7106 7107 7201 7202 7203 7204 7205 7206 7207 7208 7209 7210 7211 7212 7213 7214 7401 7402 7403 7404 7405 7406 7407 7408 7409 7410 7411 7412 7413 7414 7501 7502 7505 7506 7507 |  | MRB |  | MIL-PRF-16173 (Supersedes MIL-C-16173); BMS3-26;BMS3-23; BMS3-35 | Lubricate the inside mechanisms of the pilots and co-pilots #2 sliding windows. | FALSE | basic | B737-300; B737-400; B737-500
57-304-01-01 | 57-304-01 | 57-304-01 | 1 |  | Interior Of Inboard Main Wing Box Stringer End Fittings&Fuel Tank Drain Tubes. | DETAILED |  | Airframe; Powerplant | 1.1 | 15 YR | 10 YR | ALL | ALL | 305 405 | 7202 7402 |  | MRB |  | MIL-PRF-16173 (Supersedes MIL-C-16173); BMS3-26;BMS3-23; BMS3-35 | Lubricate the external release mechanism of the co-pilots #2 sliding window. | FALSE | basic | B737-300; B737-400; B737-500
57-306-01-01 | 57-306-01 | 57-306-01 | 0.6 |  | Wing Surfaces From Wing To Body Fairings To Wing Tip. | GENERAL VISUAL |  | Airframe; Powerplant | 1.1 | 12 YR | 6 YR | ALL | ALL | 300 400 |  |  | MRB |  | MIL-PRF-16173 (Supersedes MIL-C-16173); BMS3-26; BMS3-23; BMS3-35 | Operationally check the inside release mechanisms for the pilots and copilots #2 sliding windows and operationally check the co-pilots #2 sliding window from the outside. | FALSE | basic | B737-300; B737-400; B737-500
57-308-01-01 | 57-308-01 | 57-308-01 | 0.4 |  | External Wing Skin Surface Around Flap Track Attach Points. | DETAILED |  | Airframe; Powerplant | 1.1 | 6 YR | 3 YR | ALL | ALL | 300 400 | 5751 5769 5851 5869 |  | MRB |  | MIL-PRF-16173 (Supersedes MIL-C-16173); BMS3-26 BMS3-23; BMS3-35 | Inspect (General Visual) the pilots and co-pilots #2 sliding window sill drain for obvious damage, clogging, condition, and security. | FALSE | basic | B737-300; B737-400; B737-500
57-310-01-01 | 57-310-01 | 57-310-01 | 4 |  | Wing Trailing Edge Cavity. | GENERAL VISUAL |  | Airframe; Powerplant | 1.1 | 12 YR | 6 YR | ALL | ALL | 306 307 308 309 406 407 408 409 | 3501 3601 7103 7218 7418 7503 7504 8106 8108 8115 8203 8204 8205 8206 8209 8211 8212 8401 8403 8404 8405 8406 8501 8503 8504 8505 8506 8507 8703 8704 8705 8706 8709 8711 8712 8806 8808 |  | MRB |  | MIL-PRF-16173 (Supersedes MIL-C- BMS3-26; BMS3-23; BMS3-35 | Internal-General Visual Inspection: Inspect the interior of wing center section including skins, stringers, span wise beams, front and rear spar chords and webs. (1) Do not apply paragraph 6 of the basic task per MRB D6-82981-MRBR, section 3.F. (2) Routine sumping plus biocide program to control microbial corrosion is recommended (Optional). INTERVAL NOTE: Threshold is 15 years, R=8 years if not used for extra fuel capacity, R=10 years if used for extra fuel capacity. ACCESS NOTE: S2210 interior span wise beam panels. | FALSE | basic | B737-300; B737-400; B737-500
57-314-01-01 | 57-314-01 | 57-314-01 | 4 |  | Wing Leading Edge Cavity. | GENERAL VISUAL |  | Airframe; Powerplant | 1.1 | 12 YR | 6 YR | ALL | ALL | 302 303 402 403 | 5742 5751 5757 57710 5842 5857 5869 58710 6212 6215 6216 6218 6222 6223 6224 6226 6230 6231 6241 6304 6305 6307 6404 6405 6407 6512 6516 6523 6526 6531 6534 6535 6537 6540 6541 302 303 402 403 Internal-General Visual Inspection: Inspect |  | MRB |  | MIL-PRF-16173 (Supersedes MIL-C-16173); BMS3-26; BMS3-23; BMS3-35 | Internal-General Visual Inspection: Inspect the interior of outboard main wing box including skins, stringers, ribs, front and rear spar chords and webs, lower skin at fuel tank and boost pump access doors. (1) Do not apply paragraph 6 of the basic task per MRB D6-82981-MRBR, section 3.F. (2) Routine sumping plus biocide program to control microbial corrosion is recommended (Optional). ACCESS NOTE: Defuel/purge wing fuel tanks required for this task. | FALSE | basic | B737-300; B737-400; B737-500
57-320-01-01 | 57-320-01 | 57-320-01 | 0.8 |  | Main And Auxiliary Slat Tracks. | DETAILED |  | Airframe; Powerplant | 1.1 | 8 YR | 4 YR | ALL | ALL | 302 402 | 6212 6215 6216 6218 6222 6223 6226 6230 6231 6241 6512 6516 6522 6523 6526 6530 6531 6534 6535 6537 6540 6541 |  | MRB |  | MIL-PRF-16173 (Supersedes MIL-C-16173); BMS3-26; BMS3-23; BMS3-35 | Internal-Detailed Inspection: Inspect the interior of inboard main wing box stringer end fittings and fuel tank drain tubes at WBL 70.5 | FALSE | basic | B737-300; B737-400; B737-500
57-324-01-01 | 57-324-01 | 57-324-01 | 1.6 |  | Flap Track Carriages And Outboard Mid Flap Carriage Spindles. | GENERAL VISUAL |  | Airframe; Powerplant | 1.1 | 10 YR | 10 YR | ALL | ALL | 306 307 308 309 406 407 408 409 | 7218 7418 7504 8108 8203 8204 8205 8206 8207 8208 8209 8211 8212 8403 8404 8406 8503 8504 8506 8703 8704 8705 8706 8707 8708 8709 8711 8712 8806 8808 |  | MRB |  | MIL-PRF-16173 (Supersedes MIL-C-16173); BMS3-26; BMS3-23; BMS3-35 | External-General Visual Inspection: Inspect the exterior wing surfaces from wing-to-body fairings to wing tip including upper and lower in-spar skins and fasteners, and leading and trailing edge structure. Do not apply paragraph 6 of the basic task per MRB D6-82981-MRBR, section 3.F | FALSE | basic | B737-300; B737-400; B737-500
57-326-01-01 | 57-326-01 | 57-326-01 | 1.6 |  | Inboard Flap Track Carriage Retainer Bolts And Outboard Mid Flap Thrust Bearing. | GENERAL VISUAL |  | Airframe; Powerplant | 1.1 | 10 YR | 10 YR | ALL | ALL | 306 307 308 309 406 407 408 409 | 7218 7418 8108 8203 8204 8205 8206 8207 8208 8209 8211 8212 8403 8404 8406 8503 8504 8506 8703 8704 8705 8706 8709 8711 8712 8808 |  | MRB |  | MIL-PRF-16173 (Supersedes MIL-C-16173); BMS3-26; BMS3-23; BMS3-35 | Internal-Detailed Inspection: Inspect the external wing skin surface around flap track attach points (with flap tracks installed). ACCESS NOTE: Remove inboard and outboard forward fixed flap track fairings with flaps extended to 40 units. | FALSE | basic | B737-300; B737-400; B737-500
57-334-01-01 | 57-334-01 | 57-334-01 | 1.6 |  | Main Flap Tracks, And Forward And Rear Spar Attach Fittings. | GENERAL VISUAL |  | Airframe; Powerplant | 1.1 | 8 YR | 2 YR | ALL | ALL | 307 309 407 409 |  |  | MRB |  | MIL-PRF-16173 (Supersedes MIL-C-16173); BMS3-26; BMS3-23; BMS3-35 | Internal-General Visual Inspection: Inspect the wing trailing edge cavity including all fixed trailing edge structure, rear spar, main landing gear support structure, skins, ribs, ailerons, spoilers, flaps, interior structure of the mid flap, flap track carriages and carriage spindles and flap track carriage retainer bolts and thrust bearing retention bolts. ACCESS NOTE: Deploy ailerons, spoilers and extend TE flaps before inspection. | FALSE | basic | B737-300; B737-400; B737-500
57-335-01-01 | 57-335-01 | 57-335-01 | 1.6 |  | Main Flap Tracks, And Forward And Rear Spar Attach Fittings. | GENERAL VISUAL |  | Airframe; Powerplant | 1.1 | 10 YR | 10 YR | ALL | ALL | 307 309 407 409 |  |  | MRB |  | MIL-PRF-16173 (Supersedes MIL-C-16173); BMS3-26; BMS3-23; BMS3-35 | Internal-General Visual Inspection: Inspect the wing leading edge cavity including front spar chords and web, flaps, slats, skins, engine pylon attachments and support fittings and slat support ribs. ACCESS NOTE: Extend leading edge flaps and slats prior to inspection. | FALSE | basic | B737-300; B737-400; B737-500
57-336-01-01 | 57-336-01 | 57-336-01 | 1.6 |  | Flap Track Attachment To Flap Transmission. | GENERAL VISUAL |  | Airframe; Powerplant | 1.1 | 8 YR | 6 YR | ALL | ALL | 307 309 407 409 |  |  | MRB |  | MIL-PRF-16173 (Supersedes MIL-C-16173); BMS3-26; BMS3-23; BMS3-35 | Internal-Detailed Inspection: Inspect the main and auxiliary slat tracks. ACCESS NOTE: Extend leading edge slats prior to inspection. | FALSE | basic | B737-300; B737-400; B737-500
57-337-01-01 | 57-337-01 | 57-337-01 | 1.6 |  | Flap Track Attachment To Flap Transmission. | GENERAL VISUAL |  | Airframe; Powerplant | 1.1 | 10 YR | 10 YR | ALL | ALL | 307 309 407 409 |  |  | MRB |  | MIL-PRF-16173 (Supersedes MIL-C-16173); BMS3-26; BMS3-23; BMS3-35 | Internal-General Visual Inspection: Inspect the flap track carriages and outboard mid flap carriage spindles. INTERVAL NOTE: (1) Normal restoration procedures per MRB D6-82981-MRBR, section 3.E, paragraph 3, on flap track carriages and carriage spindles, applied when they are removed from the airplane at intervals not exceeding 10 years, are adequate to maintain corrosion at safe levels on these components. In these circumstances, application of the basic task and reporting is not required on these components. (2) If flap track carriage and outboard mid flap carriage spindles are not removed from the airplane, application of the basic task per MRB D6-82981-MRBR, section 3.F., at (I)=10 years and (R)=10 years and reporting per section 3.E. are required on these components with flap track carriages and carriage spindles disassembled. ACCESS NOTE: Extend TE flaps to 40 units prior to inspection. | FALSE | basic | B737-300; B737-400; B737-500
57-338-01-01 | 57-338-01 | 57-338-01 | 0.6 |  | Stabilizing Links At The Rear Spar Brackets. | GENERAL VISUAL |  | Airframe; Powerplant | 1.1 | 8 YR | 2 YR | ALL | ALL | 307 309 407 409 | 8401 8501 |  | MRB |  | MIL-PRF-16173 (Supersedes MIL-C-16173);BMS3-26; BMS3-23; BMS3-35 | Internal-General Visual Inspection: Inspect the inboard flap track carriage retainer bolts and outboard mid flap thrust bearing retention bolts and related bolt holes. INTERVAL NOTE: (1) Normal restoration procedures per MRB D6-82981-MRBR, section 3.E., paragraph 3, on flap track carriage retainer bolts and thrust bearing retention bolts, applied when they are removed from the airplane at intervals not exceeding 10 years, are adequate to maintain corrosion at safe levels on these components. In these circumstances, application of the basic task and reporting is not required on these components. (2) If inboard flap track carriage retainer bolts and outboard mid flap thrust bearing retention bolts are not removed from the airplane, application of the basic task per MRB D6-82981-MRBR, section 3.F., at (I)=10 years and (R)=10 years and reporting per section 3.E., are required on these components as follows: (a) with flap track carriages and carriage spindles disassembled. (b) With transmission and mounting hardware removed from the inboard (WBL 254) and the outboard (WBL 355) flap tracks of the outboard trailing edge flap (hardware covers approximately 7 inches of the track). ACCESS NOTE: Extend TE flaps to 40 units prior to inspection. | FALSE | basic | B737-300; B737-400; B737-500
57-340-01-01 | 57-340-01 | 57-340-01 | 0.6 |  | Main Landing Gear Beam Inboard Support Link. | GENERAL VISUAL |  | Airframe; Powerplant | 1.1 | 8 YR | 2 YR | ALL | ALL | 307 309 407 409 | 3501 3601 |  | MRB |  | MIL-PRF-16173 (Supersedes MIL-C-16173); BMS3-26; BMS3-23; BMS3-35 | Internal-General Visual Inspection: Inspect the main flap tracks, and forward and rear spar attach fittings. ACCESS NOTE: Extend trailing edge flaps to 40 units and remove flap track fairings as required. | FALSE | basic | B737-300; B737-400; B737-500
57-800-01-01 | 57-800-01 | 57-800-01 | 0.13 |  | Left Wing Surface | ZONAL (GV) |  | Airframe; Powerplant | 1.1;1.2 | 300 FC; 40 DY | 300 FC;40 DY | ALL | ALL | 301 302 303 304 305 306 307 308 309 |  |  | MRB |  |  | Internal-General Visual Inspection: Inspect the main flap tracks, and forward and rear spar attach fittings. INTERVAL NOTE: (1) Normal restoration procedures per MRB D6-82981-MRBR, section 3.E., paragraph 3, on flap tracks, applied when they are removed from the airplane at intervals not exceeding 10 years, are adequate to control corrosion at safe levels on these components. In these circumstances, application of the basic task and reporting is not required on these components. (2) If flap tracks are not removed from the airplane, application of the basic task per MRB D6- 82981-MRBR, section 3.F., at (I)=10 years and (R)=10 years and reporting per section 3.E. are required on these components as follows: (a) with flap track carriages and carriage spindles disassembled. (b) With transmission and mounting hardware removed from the inboard (WBL 254) and the outboard (WBL 355) flap tracks of the outboard trailing edge flap (hardware covers approximately 7 inches of the track). ACCESS NOTE: Extend trailing edge flaps and remove flap track fairings as required. | FALSE | basic | B737-300; B737-400; B737-500
57-802-01-01 | 57-802-01 | 57-802-01 | 0.03 |  | Left Wing Tip | ZONAL (GV) |  | Airframe; Powerplant | 1.1;1.2 | 4000 FC;18 MO | 4000 FC;18 MO | ALL | ALL | 301 |  |  | MRB |  |  | Internal-General Visual Inspection: Inspect the flap track attachment to flap transmission. ACCESS NOTE: Extend trailing edge flaps to 40 units and remove flap track fairings as required. | FALSE | basic | B737-300; B737-400; B737-500
57-804-01-01 | 57-804-01 | 57-804-01 | 0.08 |  | Left Wing Tip | ZONAL (GV) |  | Airframe; Powerplant | 1.1;1.2 | 18000 FC; 5 YR | 18000 FC;5 YR | ALL | ALL | 301 | 7176 |  | MRB |  |  | Internal-General Visual Inspection: Inspect the flap track attachment to flap transmission. INTERVAL NOTE: (1) Normal restoration procedures per MRB D6-82981-MRBR, section 3.E., paragraph 3, on flap tracks, carriages, carriage spindles, and mid flaps, applied when they are removed from the airplane at intervals not exceeding 10 years, are adequate to maintain corrosion at safe levels on these components. In these circumstances, application of the basic task and reporting is not required on these components. (2) If flap tracks, carriages, carriage spindles, and mid flaps are not removed from the airplane, application of the basic task per MRB D6-82981-MRBR, section 3.F., at (I)=10 years and (R)=10 years and reporting per section 3.E. are required on these components as follows: (a) with flap track carriages and carriage spindles disassembled. (b) With transmission and mounting hardware removed from the inboard (WBL 254) and the outboard (WBL 355) flap tracks of the outboard trailing edge flap (hardware covers approximately 7 inches of the track). ACCESS NOTE: (1) On-wing inspection (without transmission removal) applies to all inboard and outboard flap transmission locations. (2) Extend trailing edge flaps and remove flap track fairings as required. | FALSE | basic | B737-300; B737-400; B737-500
57-806-01-01 | 57-806-01 | 57-806-01 | 0.17 |  | Outboard Leading Edge Including Slats - Left Wing | ZONAL (GV) |  | Airframe; Powerplant | 1.1;1.2 | 4000 FC;18 MO | 4000 FC;18 MO | ALL | ALL | 302 |  |  | MRB |  |  | Internal-General Visual Inspection: Inspect the stabilizing links between the main landing gear beam and the rear spar at the rear spar brackets. AIRPLANE NOTE: This task applies to 737-300/500 models only. For 737-400 airplanes and 737-300/500 that have incorporated SB 57-1231 use task 57-310-01 and respective (I) and (R). ACCESS NOTE: Extend trailing edge flaps and remove flap track fairings as required. | FALSE | basic | B737-300; B737-400; B737-500
57-808-01-01 | 57-808-01 | 57-808-01 | 1 |  | Outboard Leading Edge - Left Wing | ZONAL (GV) |  | Airframe; Powerplant | 1.1;1.2 | 4000 FC;18 MO | 4000 FC;18 MO | ALL | ALL | 302 | 6212 6216 6218 6223 6226 6231 6241 |  | MRB |  |  | Internal-General Visual Inspection: Inspect the main landing gear beam inboard support link. ACCESS NOTE: Extend trailing edge flaps and remove flap track fairings as required. | FALSE | basic | B737-300; B737-400; B737-500
57-810-01-01 | 57-810-01 | 57-810-01 | 0.08 |  | Inboard Leading Edge Including Krueger Flaps - Left Wing | ZONAL (GV) |  | Airframe; Powerplant | 1.1;1.2 | 4000 FC;18 MO | 4000 FC;18 MO | ALL | ALL | 303 |  |  | MRB |  |  | Perform an external zonal inspection (GV) of the left wing surface. ACCESS NOTE: From the ground, control surfaces extended, no additional access required. | FALSE | basic | B737-300; B737-400; B737-500
57-812-01-01 | 57-812-01 | 57-812-01 | 0.07 |  | Inboard Leading Edge Including Krueger Flaps - Left Wing (Flaps Deployed) | ZONAL (GV) |  | Airframe; Powerplant | 1.1;1.2 | 4000 FC;18 MO | 4000 FC;18 MO | ALL | ALL | 303 | 6301 6302 6304 6305 |  | MRB |  |  | Perform an external zonal inspection (GV) of the left wing tip. | FALSE | basic | B737-300; B737-400; B737-500
57-814-01-01 | 57-814-01 | 57-814-01 | 0.05 |  | Fuel Vent Surge Tank - Left Wing | ZONAL (GV) |  | Airframe; Powerplant | 1.1;1.2 | 4000 FC;18 MO | 4000 FC;18 MO | ALL | ALL | 304 |  |  | MRB |  |  | Perform an external zonal inspection (GV) of the left wing tip. | FALSE | basic | B737-300; B737-400; B737-500
57-816-01-01 | 57-816-01 | 57-816-01 | 0.17 |  | Fuel Vent Surge Tank - Left Wing | ZONAL (GV) |  | Airframe; Powerplant | 1.1;1.2 | 36000 FC;10 YR | 36000 FC;10 YR | ALL | ALL | 304 | 7102 |  | MRB |  |  | Perform an external zonal inspection (GV) of the left wing outboard leading edge including slats. | FALSE | basic | B737-300; B737-400; B737-500
57-818-01-01 | 57-818-01 | 57-818-01 | 0.5 |  | Main Fuel Tank - Left Wing | ZONAL (GV) |  | Airframe; Powerplant | 1.1;1.2 | 4000 FC;18 MO | 4000 FC;18 MO | ALL | ALL | 305 |  |  | MRB |  |  | Perform an internal zonal inspection (GV) of the left wing outboard leading edge. (EZAP) INTERVAL NOTE: The EZAP inspection requirement with interval of 36000 cyc /10 YRs is satisfied by this zonal inspection. ACCESS NOTE: Slats deployed - removal of internal slat panels not required. | FALSE | basic | B737-300; B737-400; B737-500
57-820-01-01 | 57-820-01 | 57-820-01 | 2 |  | Main Fuel Tank - Left Wing | ZONAL (GV) |  | Airframe; Powerplant | 1.1;1.2 | 36000 FC;10 YR | 36000 FC;10 YR | ALL | ALL | 305 | 7201 7202 7203 7204 7205 7206 7207 7208 7209 7210 7211 7212 7213 7214 |  | MRB |  |  | Perform an external zonal inspection (GV) of the left wing inboard leading edge including Krueger flaps. | FALSE | basic | B737-300; B737-400; B737-500
57-822-01-01 | 57-822-01 | 57-822-01 | 0.5 |  | Wing Trailing Edge, Aileron And Control Tab - Left Wing | ZONAL (GV) |  | Airframe; Powerplant | 1.1;1.2 | 4000 FC;18 MO | 4000 FC;18 MO | ALL | ALL | 306 |  |  | MRB |  |  | Perform an internal zonal inspection (GV) of the left wing inboard leading edge including Krueger flaps with the flaps deployed. (EZAP) INTERVAL NOTE: The EZAP inspection requirement with interval of 18000 cyc / 5 yrs is satisfied by this zonal inspection. ACCESS NOTE: Flaps deployed. | FALSE | basic | B737-300; B737-400; B737-500
57-824-01-01 | 57-824-01 | 57-824-01 | 0.33 |  | Wing Trailing Edge, Aileron And Control Tab (Aileron Control Area Only) - Left Wing | ZONAL (GV) |  | Airframe; Powerplant | 1.1;1.2 | 4000 FC;18 MO | 4000 FC;18 MO | ALL | ALL | 306 | 7103 7218 |  | MRB |  |  | Perform an external zonal inspection (GV) of the left wing fuel vent surge tank. | FALSE | basic | B737-300; B737-400; B737-500
57-826-01-01 | 57-826-01 | 57-826-01 | 1.25 |  | Wing Trailing Edge, Aileron And Control Tab - Left Wing | ZONAL (GV) |  | Airframe; Powerplant | 1.1 | 10 YR | 10 YR | ALL | ALL | 306 | 7103 7218 8101 8103 8104 8105 8106 8107 8113 8114 |  | MRB |  |  | Perform an internal zonal inspection (GV) of the left wing fuel vent surge tank. | FALSE | basic | B737-300; B737-400; B737-500
57-828-01-01 | 57-828-01 | 57-828-01 | 0.5 |  | Wing Trailing Edge, Outboard Flap And Spoilers - Left Wing | ZONAL (GV) |  | Airframe; Powerplant | 1.1;1.2 | 4000 FC;18 MO | 4000 FC;18 MO | ALL | ALL | 307 |  |  | MRB |  |  | Perform an external zonal inspection (GV) of the left wing main fuel tank. | FALSE | basic | B737-300; B737-400; B737-500
57-830-01-01 | 57-830-01 | 57-830-01 | 1.25 |  | Wing Trailing Edge, Outboard Flap And Spoilers - Left Wing | ZONAL (GV) |  | Airframe; Powerplant | 1.1;1.2 | 4000 FC;18 MO | 4000 FC;18 MO | ALL | ALL | 307 |  |  | MRB |  |  | Perform an internal zonal inspection (GV) of the left wing main fuel tank. (EZAP) INTERVAL NOTE: The EZAP inspection requirement with interval of 36000 cyc /10 YRs is satisfied by this zonal inspection. | FALSE | basic | B737-300; B737-400; B737-500
57-832-01-01 | 57-832-01 | 57-832-01 | 1.25 |  | Wing Trailing Edge, Outboard Flap And Spoilers - Left Wing | ZONAL (GV) |  | Airframe; Powerplant | 1.1;1.2 | 18000 FC;5 YR | 18000 FC;5 YR | ALL | ALL | 307 | 8209 8211 8212 8215 |  | MRB |  |  | Perform an external zonal inspection (GV) of the left wing trailing edge, aileron and control tab | FALSE | basic | B737-300; B737-400; B737-500
57-834-01-01 | 57-834-01 | 57-834-01 | 0.5 |  | Wing Fixed Trailing Edge Between Flaps - Left Wing | ZONAL (GV) |  | Airframe; Powerplant | 1.1;1.2 | 4000 FC;18 MO | 4000 FC;18 MO | ALL | ALL | 308 |  |  | MRB |  |  | Perform an internal zonal inspection (GV) of the left wing trailing edge, aileron and control tab (Aileron Control Area Only). | FALSE | basic | B737-300; B737-400; B737-500
57-836-01-01 | 57-836-01 | 57-836-01 | 0.33 |  | Wing Fixed Trailing Edge Between Flaps - Left Wing | ZONAL (GV) |  | Airframe; Powerplant | 1.1;1.2 | 18000 FC;5 YR | 18000 FC;5 YR | ALL | ALL | 308 | 5735 5736 |  | MRB |  |  | Perform an internal zonal inspection (GV) of the left wing trailing edge, aileron and control tab. | FALSE | basic | B737-300; B737-400; B737-500
57-838-01-01 | 57-838-01 | 57-838-01 | 0.17 |  | TE Inboard Flap And Spoilers And Rear Spar To LG Support Beam - Left Wing | ZONAL (GV) |  | Airframe; Powerplant | 1.1;1.2 | 4000 FC;18 MO | 4000 FC;18 MO | ALL | ALL | 309 |  |  | MRB |  |  | Perform an external zonal inspection (GV) of the left wing trailing edge, outboard flap and spoilers. ACCESS NOTE: Flaps extended, spoilers raised | FALSE | basic | B737-300; B737-400; B737-500
57-840-01-01 | 57-840-01 | 57-840-01 | 0.33 |  | Wing Trailing Edge Inboard Flap And Spoilers - Left Wing | ZONAL (GV) |  | Airframe; Powerplant | 1.1;1.2 | 4000 FC;18 MO | 4000 FC;18 MO | ALL | ALL | 309 | 3501 |  | MRB |  |  | Perform an internal zonal inspection (GV) of the left wing trailing edge, outboard flap and spoilers. ACCESS NOTE: Flaps extended | FALSE | basic | B737-300; B737-400; B737-500
57-842-01-01 | 57-842-01 | 57-842-01 | 0.33 |  | Wing Trailing Edge, Inboard Flap And Spoilers - Left Wing | ZONAL (GV) |  | Airframe; Powerplant | 1.1;1.2 | 18000 FC;5 YR | 18000 FC;5 YR | ALL | ALL | 309 | 8403 8404 8406 8407 |  | MRB |  |  | Perform an internal zonal inspection (GV) of the left wing trailing edge, outboard flap and spoilers. (EZAP) INTERVAL NOTE: The EZAP inspection requirement with interval of 36000 cyc /10 YRs is satisfied by this zonal inspection. | FALSE | basic | B737-300; B737-400; B737-500
57-844-01-01 | 57-844-01 | 57-844-01 | 0.13 |  | Right Wing Surface | ZONAL (GV) |  | Airframe; Powerplant | 1.1;1.2 | 300 FC;40 DY | 300 FC;40 DY | ALL | ALL | 401 402 403 404 405 406 407 408 409 |  |  | MRB |  |  | Perform an external zonal inspection (GV) of the left wing fixed trailing edge between the flaps. ACCESS NOTE: Flaps down, spoilers raised | FALSE | basic | B737-300; B737-400; B737-500
57-846-01-01 | 57-846-01 | 57-846-01 | 0.03 |  | Right Wing Tip | ZONAL (GV) |  | Airframe; Powerplant | 1.1;1.2 | 4000 FC;18 MO | 4000 FC;18 MO | ALL | ALL | 401 |  |  | MRB |  |  | Perform an internal zonal inspection (GV) of the left wing fixed trailing edge between the flaps. (EZAP) INTERVAL NOTE: The EZAP inspection requirement with interval of 36000 cyc /10 YRs is satisfied by this zonal inspection. | FALSE | basic | B737-300; B737-400; B737-500
57-848-01-01 | 57-848-01 | 57-848-01 | 0.08 |  | Right Wing Tip | ZONAL (GV) |  | Airframe; Powerplant | 1.1;1.2 | 18000 FC;5 YR | 18000 FC;5 YR | ALL | ALL | 401 | 7576 |  | MRB |  |  | Perform an external zonal inspection (GV) of the left wing trailing edge inboard flap and spoilers, and rear spar to landing gear support beam. ACCESS NOTE: Flaps extended, spoilers raised. | FALSE | basic | B737-300; B737-400; B737-500
57-850-01-01 | 57-850-01 | 57-850-01 | 0.07 |  | Outboard Leading Edge Including Slats - Right Wing | ZONAL (GV) |  | Airframe; Powerplant | 1.1;1.2 | 4000 FC;18 MO | 4000 FC;18 MO | ALL | ALL | 402 |  |  | MRB |  |  | Perform an internal zonal inspection (GV) of the left wing trailing edge inboard flap and spoilers. ACCESS NOTE: Flap extended, spoilers raised. | FALSE | basic | B737-300; B737-400; B737-500
57-852-01-01 | 57-852-01 | 57-852-01 | 1 |  | Outboard Leading Edge - Right Wing | ZONAL (GV) |  | Airframe; Powerplant | 1.1;1.2 | 4000 FC;18 MO | 4000 FC;18 MO | ALL | ALL | 402 | 6512 6516 6523 6526 6531 6534 6535 6537 6540 6541 |  | MRB |  |  | Perform an internal zonal inspection (GV) of the left wing trailing edge, inboard flap and spoilers. (EZAP) INTERVAL NOTE: The EZAP inspection requirement with interval of 36000 cyc /10 YRs is satisfied by this zonal inspection. ACCESS NOTE: Flaps extended, spoilers raised. | FALSE | basic | B737-300; B737-400; B737-500
57-854-01-01 | 57-854-01 | 57-854-01 | 0.08 |  | Inboard Leading Edge Including Krueger Flaps - Right Wing | ZONAL (GV) |  | Airframe; Powerplant | 1.1;1.2 | 4000 FC;18 MO | 4000 FC;18 MO | ALL | ALL | 403 |  |  | MRB |  |  | Perform an external zonal inspection (GV) of the right wing surface. ACCESS NOTE: From the ground, control surfaces extended, no additional access required | FALSE | basic | B737-300; B737-400; B737-500
57-856-01-01 | 57-856-01 | 57-856-01 | 0.17 |  | Inboard Leading Edge Including Krueger Flaps - Right Wing (flaps deployed) | ZONAL (GV) |  | Airframe; Powerplant | 1.1;1.2 | 4000 FC;18 MO | 4000 FC;18 MO | ALL | ALL | 403 | 6401 6402 6404 6405 |  | MRB |  |  | Perform an external zonal inspection (GV) of the right wing tip | FALSE | basic | B737-300; B737-400; B737-500
57-858-01-01 | 57-858-01 | 57-858-01 | 0.17 |  | Fuel Vent Surge Tank - Right Wing | ZONAL (GV) |  | Airframe; Powerplant | 1.1;1.2 | 4000 FC;18 MO | 4000 FC;18 MO | ALL | ALL | 404 |  |  | MRB |  |  | Perform an internal zonal inspection (GV) of the right wing tip | FALSE | basic | B737-300; B737-400; B737-500
57-860-01-01 | 57-860-01 | 57-860-01 | 0.7 |  | Fuel Vent Surge Tank - Right Wing | ZONAL (GV) |  | Airframe; Powerplant | 1.1;1.2 | 36000 FC;10 YR | 36000 FC;10 YR | ALL | ALL | 404 | 7502 |  | MRB |  |  | Perform an external zonal inspection (GV) of the right wing outboard leading edge including slats. | FALSE | basic | B737-300; B737-400; B737-500
57-862-01-01 | 57-862-01 | 57-862-01 | 0.5 |  | Main Fuel Tank - Right Wing | ZONAL (GV) |  | Airframe; Powerplant | 1.1;1.2 | 4000 FC;18 MO | 4000 FC;18 MO | ALL | ALL | 405 |  |  | MRB |  |  | Perform an internal zonal inspection (GV) of the right wing outboard leading edge. (EZAP) INTERVAL NOTE: The EZAP inspection requirement with interval of 36000 cyc /10 YRs is satisfied by this zonal inspection. ACCESS NOTE: Slats deployed - removal of internal slat panels not required. | FALSE | basic | B737-300; B737-400; B737-500
57-864-01-01 | 57-864-01 | 57-864-01 | 2 |  | Main Fuel Tank - Right Wing | ZONAL (GV) |  | Airframe; Powerplant | 1.1;1.2 | 36000 FC;10 YR | 36000 FC;10 YR | ALL | ALL | 405 | 7401 7402 7403 7404 7405 7406 7407 7408 7409 7410 7411 7412 7413 7414 |  | MRB |  |  | Perform an external zonal inspection (GV) of the right wing inboard leading edge including Krueger flaps. | FALSE | basic | B737-300; B737-400; B737-500
57-866-01-01 | 57-866-01 | 57-866-01 | 0.5 |  | Wing Trailing Edge, Aileron And Control Tab - Right Wing | ZONAL (GV) |  | Airframe; Powerplant | 1.1;1.2 | 4000 FC;18 MO | 4000 FC;18 MO | ALL | ALL | 406 |  |  | MRB |  |  | Perform an internal zonal inspection (GV) of the right wing inboard leading edge including Krueger flaps. (EZAP) INTERVAL NOTE: The EZAP inspection requirement with interval of 18000 cyc / 5 yrs is satisfied by this zonal inspection. ACCESS NOTE: Flaps deployed. | FALSE | basic | B737-300; B737-400; B737-500
57-868-01-01 | 57-868-01 | 57-868-01 | 0.33 |  | Wing Trailing Edge, Aileron And Control Tab (Aileron Control Area Only) - Right Wing | ZONAL (GV) |  | Airframe; Powerplant | 1.1;1.2 | 4000 FC;18 MO | 4000 FC;18 MO | ALL | ALL | 406 |  |  | MRB |  |  | Perform an external zonal inspection (GV) of the right wing fuel vent surge tank. | FALSE | basic | B737-300; B737-400; B737-500
57-870-01-01 | 57-870-01 | 57-870-01 | 1.25 |  | Wing Trailing Edge, Aileron And Control Tab - Right Wing | ZONAL (GV) |  | Airframe; Powerplant | 1.1 | 10 YR | 10 YR | ALL | ALL | 406 | 7418 7503 8801 8803 8804 8805 8806 8807 8810 8813 8814 |  | MRB |  |  | Perform an internal zonal inspection (GV) of the right wing fuel vent surge tank. | FALSE | basic | B737-300; B737-400; B737-500
57-872-01-01 | 57-872-01 | 57-872-01 | 0.5 |  | Wing Trailing Edge, Outboard Flap And Spoilers - Right Wing | ZONAL (GV) |  | Airframe; Powerplant | 1.1;1.2 | 4000 FC;18 MO | 4000 FC;18 MO | ALL | ALL | 407 |  |  | MRB |  |  | Perform an external zonal inspection (GV) of the right wing main fuel tank. | FALSE | basic | B737-300; B737-400; B737-500
57-874-01-01 | 57-874-01 | 57-874-01 | 1.25 |  | Wing Trailing Edge, Outboard Flap And Spoilers - Right Wing | ZONAL (GV) |  | Airframe; Powerplant | 1.1;1.2 | 4000 FC;18 MO | 4000 FC;18 MO | ALL | ALL | 407 |  |  | MRB |  |  | Perform an internal zonal inspection (GV) of the right wing main fuel tank. (EZAP) INTERVAL NOTE: The EZAP inspection requirement with interval of 36000 cyc /10 YRs is satisfied by this zonal inspection. | FALSE | basic | B737-300; B737-400; B737-500
57-876-01-01 | 57-876-01 | 57-876-01 | 1.25 |  | Wing Trailing Edge, Outboard Flap And Spoilers - Right Wing | ZONAL (GV) |  | Airframe; Powerplant | 1.1;1.2 | 18000 FC; 5 YR | 18000 FC;5 YR | ALL | ALL | 407 | 8709 8711 8712 8715 |  | MRB |  |  | Perform an internal zonal inspection (GV) of the right wing main fuel tank. (EZAP) INTERVAL NOTE: The EZAP inspection requirement with interval of 36000 cyc /10 YRs is satisfied by this zonal inspection. | FALSE | basic | B737-300; B737-400; B737-500
57-878-01-01 | 57-878-01 | 57-878-01 | 0.5 |  | Wing Fixed Trailing Edge Between Flaps - Right Wing | ZONAL (GV) |  | Airframe; Powerplant | 1.1;1.2 | 4000 FC;18 MO | 4000 FC;18 MO | ALL | ALL | 408 |  |  | MRB |  |  | Perform an internal zonal inspection (GV) of the right wing trailing edge, aileron and control tab (Aileron Control Area Only). | FALSE | basic | B737-300; B737-400; B737-500
57-880-01-01 | 57-880-01 | 57-880-01 | 0.33 |  | Wing Fixed Trailing Edge Between Flaps - Right Wing | ZONAL (GV) |  | Airframe; Powerplant | 1.1;1.2 | 18000 FC; 5 YR | 18000 FC;5 YR | ALL | ALL | 408 | 5835 5836 |  | MRB |  |  | Perform an internal zonal inspection (GV) of the right wing trailing edge, aileron and control tab (Aileron Control Area Only). | FALSE | basic | B737-300; B737-400; B737-500
57-882-01-01 | 57-882-01 | 57-882-01 | 0.17 |  | TE Inboard Flap And Spoilers And Rear Spar To LG Support Beam - Right Wing | ZONAL (GV) |  | Airframe; Powerplant | 1.1;1.2 | 4000 FC;18 MO | 4000 FC;18 MO | ALL | ALL | 409 |  |  | MRB |  |  | Perform an external zonal inspection (GV) of the right wing trailing edge, outboard flap and spoilers. ACCESS NOTE: Flaps extended, spoilers raised. | FALSE | basic | B737-300; B737-400; B737-500
57-884-01-01 | 57-884-01 | 57-884-01 | 0.33 |  | Wing Trailing Edge Inboard Flap And Spoilers - Right Wing | ZONAL (GV) |  | Airframe; Powerplant | 1.1;1.2 | 4000 FC;18 MO | 4000 FC;18 MO | ALL | ALL | 409 | 3601 |  | MRB |  |  | Perform an internal zonal inspection (GV) of the right wing trailing edge, outboard flap and spoilers. ACCESS NOTE: Flaps extended. | FALSE | basic | B737-300; B737-400; B737-500
57-886-01-01 | 57-886-01 | 57-886-01 | 0.33 |  | Wing Trailing Edge, Inboard Flap And Spoilers - Right Wing | ZONAL (GV) |  | Airframe; Powerplant | 1.1;1.2 | 18000 FC;5 YR | 18000 FC;5 YR | ALL | ALL | 409 | 8503 8504 8506 8507 |  | MRB |  |  | Perform an internal zonal inspection (GV) of the right wing trailing edge, outboard flap and spoilers. (EZAP) INTERVAL NOTE: The EZAP inspection requirement with interval of 36000 cyc /10 yrs is satisfied by this zonal inspection. | FALSE | basic | B737-300; B737-400; B737-500
70-820-01-01 | 70-820-01 | 70-820-01 | 0.1 |  | Powerplant No. 1 | ZONAL (GV) |  | Airframe; Powerplant | 1.1;1.2 | 300 FC;40 DY | 300 FC;40 DY | ALL | ALL | 501 502 503 504 507 508 |  |  | MRB |  |  | Perform an external zonal inspection (GV) of the right wing fixed trailing edge between the flaps. ACCESS NOTE: Flaps down, spoilers raised. | FALSE | basic | B737-300; B737-400; B737-500
70-822-01-01 | 70-822-01 | 70-822-01 | 0.05 |  | Left Hand Fan Cowl - Engine No. 1 (Inner And Outer Exterior Surface) | ZONAL (GV) |  | Airframe; Powerplant | 1.1 | 4000 FC | 4000 FC | ALL | ALL | 502 | 5746 |  | MRB |  |  | Perform an internal zonal inspection (GV) of the right wing fixed trailing edge between the flaps. (EZAP) INTERVAL NOTE: The EZAP inspection requirement with interval of 36000 cyc /10 YRs is satisfied by this zonal inspection. | FALSE | basic | B737-300; B737-400; B737-500
70-824-01-01 | 70-824-01 | 70-824-01 | 0.05 |  | Right Hand Fan Cowl - Engine No. 1 (Inner And Outer Exterior Surface) | ZONAL (GV) |  | Airframe; Powerplant | 1.1 | 4000 FC | 4000 FC | ALL | ALL | 503 | \5737 |  | MRB |  |  | Perform an external zonal inspection (GV) of the right wing trailing edge inboard flap and spoilers, and rear spar to landing gear support beam. ACCESS NOTE: Flaps extended, spoilers raised. | FALSE | basic | B737-300; B737-400; B737-500
70-826-01-01 | 70-826-01 | 70-826-01 | 0.05 |  | Thrust Reverser - Engine No. 1 (Thrust Reverser In Stowed And Deployed Position) | ZONAL (GV) |  | Airframe; Powerplant | 1.1 | 2000 FC | 2000 FC | ALL | ALL | 504 505 |  |  | MRB |  |  | Perform an internal zonal inspection (GV) of the right wing trailing edge inboard flap and spoilers. ACCESS NOTE: Flaps extended, spoilers raised. | FALSE | basic | B737-300; B737-400; B737-500
70-828-01-01 | 70-828-01 | 70-828-01 | 0.05 |  | Thrust Reverser - Engine No. 1 (Inner And Outer Exterior Surfaces) | ZONAL (GV) |  | Airframe; Powerplant | 1.1 | 2000 FC | 2000 FC | ALL | ALL | 504 505 |  |  | MRB |  |  | Perform an internal zonal inspection (GV) of the right wing trailing edge, inboard flap and spoilers. (EZAP) INTERVAL NOTE: The EZAP inspection requirement with interval of 36000 cyc /10 YRs is satisfied by this zonal inspection. ACCESS NOTE: Flaps extended, spoilers raised | FALSE | basic | B737-300; B737-400; B737-500
70-830-01-01 | 70-830-01 | 70-830-01 | 0.1 |  | Engine No. 1 | ZONAL (GV) |  | Airframe; Powerplant | 1.1 | 2000 FC | 2000 FC | ALL | ALL | 506 | 5737 5738 5739 5746 |  | MRB |  |  | Perform an external zonal inspection (GV) of powerplant No. 1. ACCESS NOTE: From the ground, no access panels required. | FALSE | basic | B737-300; B737-400; B737-500
70-832-01-01 | 70-832-01 | 70-832-01 | 0.1 |  | Powerplant No. 2 | ZONAL (GV) |  | Airframe; Powerplant | 1.1;1.2 | 300 FC;40 DY | 300 FC;40 DY | ALL | ALL | 601 602 603 604 607 608 |  |  | MRB |  |  | Perform an external zonal inspection (GV) of the engine No. 1 left hand fan cowl inner and outer exterior surfaces | FALSE | basic | B737-300; B737-400; B737-500
70-834-01-01 | 70-834-01 | 70-834-01 | 0.05 |  | Left Hand Fan Cowl - Engine No. 2 (Inner And Outer Exterior Surface) | ZONAL (GV) |  | Airframe; Powerplant | 1.1 | 4000 FC | 4000 FC | ALL | ALL | 602 | 5846 |  | MRB |  |  | Perform an external zonal inspection (GV) of the engine No. 1 left hand fan cowl inner and outer exterior surfaces | FALSE | basic | B737-300; B737-400; B737-500
70-836-01-01 | 70-836-01 | 70-836-01 | 0.05 |  | Right Hand Fan Cowl - Engine No. 2 (Inner And Outer Exterior Surface) | ZONAL (GV) |  | Airframe; Powerplant | 1.1 | 4000 FC | 4000 FC | ALL | ALL | 603 | 5837 |  | MRB |  |  | Perform an external zonal inspection (GV) of the engine No. 1 thrust reverser with the thrust reverser in the stowed and deployed positions. (EZAP) INTERVAL NOTE: The EZAP inspection requirement with interval of 18000 cyc / 5 yrs is satisfied by this zonal inspection. | FALSE | basic | B737-300; B737-400; B737-500
70-838-01-01 | 70-838-01 | 70-838-01 | 0.05 |  | Thrust Reverser - Engine No. 2 (Thrust Reverser In Stowed And Deployed Position) | ZONAL (GV) |  | Airframe; Powerplant | 1.1 | 2000 FC | 2000 FC | ALL | ALL | 604 605 |  |  | MRB |  |  | Perform an external zonal inspection (GV) of the engine No. 1 thrust reverser inner and outer exterior surfaces | FALSE | basic | B737-300; B737-400; B737-500
70-840-01-01 | 70-840-01 | 70-840-01 | 0.05 |  | Thrust Reverser - Engine No. 2 (Inner And Outer Exterior Surfaces) | ZONAL (GV) |  | Airframe; Powerplant | 1.1 | 2000 FC | 2000 FC | ALL | ALL | 604 605 |  |  | MRB |  |  | Perform an external zonal inspection (GV) of engine No. 1. (EZAP) INTERVAL NOTE: The EZAP inspection requirement with interval of 4000 cyc /18 MOs is satisfied by this zonal inspection. | FALSE | basic | B737-300; B737-400; B737-500
70-842-01-01 | 70-842-01 | 70-842-01 | 0.1 |  | Engine No. 2 | ZONAL (GV) |  | Airframe; Powerplant | 1.1 | 2000 FC | 2000 FC | ALL | ALL | 606 | 5837 5838 5839 5846 |  | MRB |  |  | Perform an external zonal inspection (GV) of powerplant No. 2. ACCESS NOTE: From the ground, no access panels required. | FALSE | basic | B737-300; B737-400; B737-500
71-012-01-01 | 71-012-01 | 71-012-01 | 0.3 |  | Left Engine Inlet Cowl (Inner And Outer Skin) | VISUAL CHECK |  | Airframe; Powerplant | 1.1 | 800 FH | 800 FH | ALL | ALL | 501 |  |  | MRB |  |  | Perform an external zonal inspection (GV) of the engine No. 2 left hand fan cowl inner and outer exterior surfaces | FALSE | basic | B737-300; B737-400; B737-500
71-012-01-02 | 71-012-01 | 71-012-01 | 0.3 |  | Right Engine Inlet Cowl (Inner And Outer Skin) | VISUAL CHECK |  | Airframe; Powerplant | 1.1 | 800 FH | 800 FH | ALL | ALL | 601 |  |  | MRB |  |  | Perform an external zonal inspection (GV) of the engine No. 2 right hand fan cowl inner and outer exterior surfaces. | FALSE | basic | B737-300; B737-400; B737-500
71-016-01-01 | 71-016-01 | 71-016-01 | 0.4 |  | Left Strut Drains | FUNCTIONAL |  | Airframe; Powerplant | 1.1 | 4000 FH | 4000 FH | ALL | ALL | 507 | 5726 5727 |  | MRB |  |  | Perform an external zonal inspection (GV) of the engine No. 2 thrust reverser with the thrust reverser in stowed and deployed positions. (EZAP) INTERVAL NOTE: The EZAP inspection requirement with interval of 18000 cyc / 5 yrs is satisfied by this zonal inspection. | FALSE | basic | B737-300; B737-400; B737-500
71-016-01-02 | 71-016-01 | 71-016-01 | 0.4 |  | Right Strut Drains | FUNCTIONAL |  | Airframe; Powerplant | 1.1 | 4000 FH | 4000 FH | ALL | ALL | 607 | 5726 5727 |  | MRB |  |  | Perform an external zonal inspection (GV) of the engine No. 2 thrust reverser inner and outer exterior surfaces. | FALSE | basic | B737-300; B737-400; B737-500
72-002-01-01 | 72-002-01 | 72-002-01 | 0.2 |  | Left Engine Inlet And Fan Blades | INSPECTION - GEN VISUAL |  | Airframe; Powerplant | 1.1 | 50 FH | 50 FH | ALL | ALL | 506 |  |  | MRB |  |  | Perform an external zonal inspection (GV) of engine No. 2. (EZAP) INTERVAL NOTE: The EZAP inspection requirement with interval of 4000 cyc /18 MOs is satisfied by this zonal inspection. | FALSE | basic | B737-300; B737-400; B737-500
72-002-01-02 | 72-002-01 | 72-002-01 | 0.2 |  | Right Engine Inlet And Fan Blades | INSPECTION - GEN VISUAL |  | Airframe; Powerplant | 1.1 | 50 FH | 50 FH | ALL | ALL | 606 |  |  | MRB |  |  | Visually check the left engine inlet cowl (inner and outer skin). | FALSE | basic | B737-300; B737-400; B737-500
72-010-01-01 | 72-010-01 | 72-010-01 | 0.5 |  | Left Engine Inlet And Fan Blades | INSPECTION - DETAILED |  | Airframe; Powerplant | 1.1 | 1000 FH | 1000 FH | ALL | ALL | 506 |  |  | MRB |  |  | Visually check the left engine inlet cowl (inner and outer skin). | FALSE | basic | B737-300; B737-400; B737-500
72-010-01-02 | 72-010-01 | 72-010-01 | 0.5 |  | Right Engine Inlet And Fan Blades | INSPECTION - DETAILED |  | Airframe; Powerplant | 1.1 | 1000 FH | 1000 FH | ALL | ALL | 606 |  |  | MRB |  |  | Functional check of the left strut drains for blockage. | FALSE | basic | B737-300; B737-400; B737-500
72-012-01-01 | 72-012-01 | 72-012-01 | 8 |  | Left Engine Fan Disk | DISCARD |  | Airframe; Powerplant | 1.1 |  |  | ALL | ALL | 506 |  |  | MRB |  |  | Functional check of the left strut drains for blockage. | FALSE | basic | B737-300; B737-400; B737-500
72-012-01-02 | 72-012-01 | 72-012-01 | 8 |  | Right Engine Fan Disk | DISCARD |  | Airframe; Powerplant | 1.1 |  |  | ALL | ALL | 606 |  |  | MRB |  |  | Inspect (General Visual) the left engine inlet and fan blades. | FALSE | basic | B737-300; B737-400; B737-500
72-016-01-01 | 72-016-01 | 72-016-01 | 8 |  | Left Engine Booster Spool | DISCARD |  | Airframe; Powerplant | 1.1 |  |  | ALL | ALL | 506 |  |  | MRB |  |  | Inspect (General Visual) the right engine inlet and fan blades. | FALSE | basic | B737-300; B737-400; B737-500
72-016-01-02 | 72-016-01 | 72-016-01 | 8 |  | Right Engine Booster Spool | DISCARD |  | Airframe; Powerplant | 1.1 |  |  | ALL | ALL | 606 |  |  | MRB |  |  | Inspect (General Visual) the left engine inlet and fan blades. | FALSE | basic | B737-300; B737-400; B737-500
72-018-01-01 | 72-018-01 | 72-018-01 | 0.2 |  | Left Engine Fan Blade Dovetail | LUBRICATE |  | Airframe; Powerplant | 1.1 | 4000 FH | 4000 FH | ALL | ALL | 506 |  |  | MRB |  | CFM CP1041, TT-I-735 | Inspect (General Visual) the right engine inlet and fan blades. | FALSE | basic | B737-300; B737-400; B737-500
72-018-01-02 | 72-018-01 | 72-018-01 | 0.2 |  | Right Engine Fan Blade Dovetail | LUBRICATE |  | Airframe; Powerplant | 1.1 | 4000 FH | 4000 FH | ALL | ALL | 606 |  |  | MRB |  | CFM CP1041, TT-I-735 | Discard the left engine fan disk. | FALSE | basic | B737-300; B737-400; B737-500
72-022-01-01 | 72-022-01 | 72-022-01 | 20 |  | Left Engine Fan Shaft | DISCARD |  | Airframe; Powerplant | 1.1 |  |  | ALL | ALL | 506 |  |  | MRB |  |  | Discard the left engine fan disk. | FALSE | basic | B737-300; B737-400; B737-500
72-022-01-02 | 72-022-01 | 72-022-01 | 20 |  | Right Engine Fan Shaft | DISCARD |  | Airframe; Powerplant | 1.1 |  |  | ALL | ALL | 606 |  |  | MRB |  |  | Discard the left engine booster spool. | FALSE | basic | B737-300; B737-400; B737-500
72-024-01-01 | 72-024-01 | 72-024-01 | 0.2 |  | Left Engine Inlet | INSPECTION - DETAILED |  | Airframe; Powerplant | 1.1 | 1000 FH | 1000 FH | ALL | ALL | 506 |  |  | MRB |  |  | Discard the left engine booster spool. | FALSE | basic | B737-300; B737-400; B737-500
72-024-01-02 | 72-024-01 | 72-024-01 | 0.2 |  | Right Engine Inlet | INSPECTION - DETAILED |  | Airframe; Powerplant | 1.1 | 1000 FH | 1000 FH | ALL | ALL | 606 |  |  | MRB |  |  | Lubricate the left engine fan blade dovetail per manufacturer's instructions | FALSE | basic | B737-300; B737-400; B737-500
72-026-01-01 | 72-026-01 | 72-026-01 | 0.3 |  | Left Forward Engine Mount Attachment | INSPECTION - DETAILED |  | Airframe; Powerplant | 1.1 | 4000 FH | 4000 FH | ALL | ALL | 506 | 5737 5746 |  | MRB |  |  | Lubricate the left engine fan blade dovetail per manufacturer's instructions | FALSE | basic | B737-300; B737-400; B737-500
72-026-01-02 | 72-026-01 | 72-026-01 | 0.3 |  | Right Forward Engine Mount Attachment | INSPECTION - DETAILED |  | Airframe; Powerplant | 1.1 | 4000 FH | 4000 FH | ALL | ALL | 606 |  |  | MRB |  |  | Discard the left engine fan shaft. | FALSE | basic | B737-300; B737-400; B737-500
72-028-01-01 | 72-028-01 | 72-028-01 | 8 |  | Left Engine HPC Disks, Spools, Shafts, And CDP Seal | DISCARD |  | Airframe; Powerplant | 1.1 |  |  | ALL | ALL | 506 |  |  | MRB |  |  | Discard the left engine fan shaft. | FALSE | basic | B737-300; B737-400; B737-500
72-028-01-02 | 72-028-01 | 72-028-01 | 8 |  | Right Engine HPC Disks, Spools, Shafts, And CDP Seal | DISCARD |  | Airframe; Powerplant | 1.1 |  |  | ALL | ALL | 606 |  |  | MRB |  |  | Inspect (Detailed) the left engine inlet for damage and/or missing abradable material. | FALSE | basic | B737-300; B737-400; B737-500
72-038-01-01 | 72-038-01 | 72-038-01 | 3 |  | Left Engine Combustion Chamber Liners And Dome | SPECIAL DETAILED |  | Airframe; Powerplant | 1.1 | 2000 FH | 2000 FH | ALL | ALL | 506 | 5737 5738 5739 5746 |  | MRB |  | SAE AMS 2518 | Inspect (Detailed) the left engine inlet for damage and/or missing abradable material. | FALSE | basic | B737-300; B737-400; B737-500
72-038-01-02 | 72-038-01 | 72-038-01 | 3 |  | Right Engine Combustion Chamber Liners And Dome | SPECIAL DETAILED |  | Airframe; Powerplant | 1.1 | 2000 FH | 2000 FH | ALL | ALL | 606 | 5737 5738 5739 5746 |  | MRB |  | SAE AMS 2518 | Inspect (Detailed) the left forward engine mount attachment for security, missing or loose bolts, deformation, and gaps at connecting joints. | FALSE | basic | B737-300; B737-400; B737-500
72-044-01-01 | 72-044-01 | 72-044-01 | 3 |  | Left Engine HPT Nozzle | SPECIAL DETAILED |  | Airframe; Powerplant | 1.1 | 1000 FH | 1000 FH | ALL | ALL | 506 | 5737 5738 5739 5746 |  | MRB |  | SAE AMS 2518 | Inspect (Detailed) the left forward engine mount attachment for security, missing or loose bolts, deformation, and gaps at connecting joints. | FALSE | basic | B737-300; B737-400; B737-500
72-044-01-02 | 72-044-01 | 72-044-01 | 3 |  | Right Engine HPT Nozzle | SPECIAL DETAILED |  | Airframe; Powerplant | 1.1 | 1000 FH | 1000 FH | ALL | ALL | 606 | 5737 5738 5739 5746 |  | MRB |  | SAE AMS 2518 | Discard the left engine HPC disks, spools, shafts, and CDP seal | FALSE | basic | B737-300; B737-400; B737-500
72-046-01-01 | 72-046-01 | 72-046-01 | 3 |  | Left Engine HPT Blades | SPECIAL DETAILED |  | Airframe; Powerplant | 1.1 | 1000 FH | 1000 FH | ALL | ALL | 506 | 5737 5738 5739 5746 |  | MRB |  | SAE AMS 2518 | Discard the left engine HPC disks, spools, shafts, and CDP seal | FALSE | basic | B737-300; B737-400; B737-500
72-046-01-02 | 72-046-01 | 72-046-01 | 3 |  | Right Engine HPT Blades | SPECIAL DETAILED |  | Airframe; Powerplant | 1.1 | 1000 FH | 1000 FH | ALL | ALL | 606 | 5737 5738 5739 5746 |  | MRB |  | SAE AMS 2518 | Inspect (Special Detailed) the left engine combustion chamber liners and dome for cracking, pieces missing, distortion, heat distress, carbon build-up, and condition of fuel nozzle tips using a borescope. | FALSE | basic | B737-300; B737-400; B737-500
72-048-01-01 | 72-048-01 | 72-048-01 | 0.2 |  | Left Engine LPT Stage 4 Blades | INSPECTION - GEN VISUAL |  | Airframe; Powerplant | 1.1 | 50 FH | 50 FH | ALL | ALL | 506 |  |  | MRB |  |  | Inspect (Special Detailed) the left engine combustion chamber liners and dome for cracking, pieces missing, distortion, heat distress, carbon build-up, and condition of fuel nozzle tips using a borescope. | FALSE | basic | B737-300; B737-400; B737-500
72-048-01-02 | 72-048-01 | 72-048-01 | 0.2 |  | Right Engine LPT Stage 4 Blades | INSPECTION - GEN VISUAL |  | Airframe; Powerplant | 1.1 | 50 FH | 50 FH | ALL | ALL | 606 |  |  | MRB |  |  | Inspect (Special Detailed) the left engine HPT nozzle for distress using a borescope | FALSE | basic | B737-300; B737-400; B737-500
72-050-01-01 | 72-050-01 | 72-050-01 | 0.25 |  | Left Aft Engine Mount Lugs | INSPECTION - DETAILED |  | Airframe; Powerplant | 1.1 | 4000 FH | 4000 FH | ALL | ALL | 506 |  |  | MRB |  |  | Inspect (Special Detailed) the left engine HPT nozzle for distress using a borescope | FALSE | basic | B737-300; B737-400; B737-500
72-050-01-02 | 72-050-01 | 72-050-01 | 0.25 |  | Right Aft Engine Mount Lugs | INSPECTION - DETAILED |  | Airframe; Powerplant | 1.1 | 4000 FH | 4000 FH | ALL | ALL | 606 | 5738 5739 |  | MRB |  |  | Inspect (Special Detailed) the left engine HPT blades for cracking and distress using a borescope. | FALSE | basic | B737-300; B737-400; B737-500
72-052-01-01 | 72-052-01 | 72-052-01 | 8 |  | Left Engine HPT Rear Shaft | DISCARD |  | Airframe; Powerplant | 1.1 |  |  | ALL | ALL | 506 |  |  | MRB |  |  | Inspect (Special Detailed) the left engine HPT blades for cracking and distress using a borescope. | FALSE | basic | B737-300; B737-400; B737-500
72-052-01-02 | 72-052-01 | 72-052-01 | 8 |  | Right Engine HPT Rear Shaft | DISCARD |  | Airframe; Powerplant | 1.1 |  |  | ALL | ALL | 606 |  |  | MRB |  |  | Inspect (General Visual) the left engine LPT stage 4 blades. | FALSE | basic | B737-300; B737-400; B737-500
72-054-01-01 | 72-054-01 | 72-054-01 | 8 |  | Left Engine HPT Front Shaft | DISCARD |  | Airframe; Powerplant | 1.1 |  |  | ALL | ALL | 506 |  |  | MRB |  |  | Inspect (General Visual) the left engine LPT stage 4 blades. | FALSE | basic | B737-300; B737-400; B737-500
72-054-01-02 | 72-054-01 | 72-054-01 | 8 |  | Right Engine HPT Front Shaft | DISCARD |  | Airframe; Powerplant | 1.1 |  |  | ALL | ALL | 606 |  |  | MRB |  |  | Inspect (Detailed) the right aft engine mount lugs for structural integrity and deformation. | FALSE | basic | B737-300; B737-400; B737-500
72-056-01-01 | 72-056-01 | 72-056-01 | 8 |  | Left Engine HPT Front Rotating Air Seal | DISCARD |  | Airframe; Powerplant | 1.1 |  |  | ALL | ALL | 506 |  |  | MRB |  |  | Inspect (Detailed) the right aft engine mount lugs for structural integrity and deformation. | FALSE | basic | B737-300; B737-400; B737-500
72-056-01-02 | 72-056-01 | 72-056-01 | 8 |  | Right Engine HPT Front Rotating Air Seal | DISCARD |  | Airframe; Powerplant | 1.1 |  |  | ALL | ALL | 606 |  |  | MRB |  |  | Discard the left engine HPT rear shaft. | FALSE | basic | B737-300; B737-400; B737-500
72-058-01-01 | 72-058-01 | 72-058-01 | 8 |  | Left Engine HPT Disk | DISCARD |  | Airframe; Powerplant | 1.1 |  |  | ALL | ALL | 506 |  |  | MRB |  |  | Discard the right engine HPT rear shaft. | FALSE | basic | B737-300; B737-400; B737-500
72-058-01-02 | 72-058-01 | 72-058-01 | 8 |  | Right Engine HPT Disk | DISCARD |  | Airframe; Powerplant | 1.1 |  |  | ALL | ALL | 606 |  |  | MRB |  |  | Discard the right engine HPT rear shaft. | FALSE | basic | B737-300; B737-400; B737-500
72-060-01-01 | 72-060-01 | 72-060-01 | 8 |  | Left Engine Conical Support (Driving Cone) | DISCARD |  | Airframe; Powerplant | 1.1 |  |  | ALL | ALL | 506 |  |  | MRB |  |  | Discard the right engine HPT rear shaft. | FALSE | basic | B737-300; B737-400; B737-500
72-060-01-02 | 72-060-01 | 72-060-01 | 8 |  | Right Engine Conical Support (Driving Cone) | DISCARD |  | Airframe; Powerplant | 1.1 |  |  | ALL | ALL | 606 |  |  | MRB |  |  | Discard the left engine HPT front rotating air seal. | FALSE | basic | B737-300; B737-400; B737-500
72-062-01-01 | 72-062-01 | 72-062-01 | 8 |  | Left Engine LPT Shaft | DISCARD |  | Airframe; Powerplant | 1.1 |  |  | ALL | ALL | 506 |  |  | MRB |  |  | Discard the left engine HPT front rotating air seal. | FALSE | basic | B737-300; B737-400; B737-500
72-062-01-02 | 72-062-01 | 72-062-01 | 8 |  | Right Engine LPT Shaft | DISCARD |  | Airframe; Powerplant | 1.1 |  |  | ALL | ALL | 606 |  |  | MRB |  |  | Discard the left engine HPT disk. | FALSE | basic | B737-300; B737-400; B737-500
72-064-01-01 | 72-064-01 | 72-064-01 | 8 |  | Left Engine Stub Shaft | DISCARD |  | Airframe; Powerplant | 1.1 |  |  | ALL | ALL | 506 |  |  | MRB |  |  | Discard the left engine HPT disk. | FALSE | basic | B737-300; B737-400; B737-500
72-064-01-02 | 72-064-01 | 72-064-01 | 8 |  | Right Engine Stub Shaft | DISCARD |  | Airframe; Powerplant | 1.1 |  |  | ALL | ALL | 606 |  |  | MRB |  |  | Discard the left engine conical support (driving cone) | FALSE | basic | B737-300; B737-400; B737-500
72-066-01-01 | 72-066-01 | 72-066-01 | 8 |  | Left Engine LPT Disks | DISCARD |  | Airframe; Powerplant | 1.1 |  |  | ALL | ALL | 506 |  |  | MRB |  |  | Discard the left engine conical support (driving cone) | FALSE | basic | B737-300; B737-400; B737-500
72-066-01-02 | 72-066-01 | 72-066-01 | 8 |  | Right Engine LPT Disks | DISCARD |  | Airframe; Powerplant | 1.1 |  |  | ALL | ALL | 606 |  |  | MRB |  |  | Discard the left engine LPT shaft. | FALSE | basic | B737-300; B737-400; B737-500
73-006-01-01 | 73-006-01 | 73-006-01 | 0.5 |  | Left Engine Fuel Filter Cartridge (Element) | DISCARD |  | Airframe; Powerplant | 1.1 | 4000 FH | 4000 FH | ALL | ALL | 506 | 5746 |  | MRB |  | CFM CP1041, TT-I-735; P-D-680 Type I, II or III; SAE AMS 2518; V V-P-236; CFM CP8001, AMS 5687 CFM CP8002, AMS5689 | Discard the right engine LPT shaft. | FALSE | basic | B737-300; B737-400; B737-500
73-006-01-02 | 73-006-01 | 73-006-01 | 0.5 |  | Right Engine Fuel Filter Cartridge (Element) | DISCARD |  | Airframe; Powerplant | 1.1 | 4000 FH | 4000 FH | ALL | ALL | 606 | 5746 |  | MRB |  | CFM CP1041, TT-I-735; P-D-680 Type I, II or III; SAE AMS 2518; V V-P-236; CFM CP8001, AMS 5687 CFM CP8002, AMS5689 | Discard the left engine LPT shaft. | FALSE | basic | B737-300; B737-400; B737-500
73-008-01-01 | 73-008-01 | 73-008-01 | 0.75 |  | Left Engine Fuel Filter Differential Pressure Switch Warning System | FUNCTIONAL |  | Airframe; Powerplant | 1.1 | 8000 FH | 8000 FH | ALL | ALL | 101 506 | 5746 |  | MRB | C79001-1; |  | Discard the rightt engine LPT shaft. | FALSE | basic | B737-300; B737-400; B737-500
73-008-01-02 | 73-008-01 | 73-008-01 | 0.75 |  | Right Engine Fuel Filter Differential Pressure Switch Warning System | FUNCTIONAL |  | Airframe; Powerplant | 1.1 | 8000 FH | 8000 FH | ALL | ALL | 606 | 5746 |  | MRB | C79001-1; |  | Discard the left engine LPT disks. | FALSE | basic | B737-300; B737-400; B737-500
74-008-01-01 | 74-008-01 | 74-008-01 | 0.75 |  | Left Engine Igniter Plugs | INSPECTION - DETAILED |  | Airframe; Powerplant | 1.1 | 8000 FH | 8000 FH | ALL | ALL | 506 | 5738 5739 |  | MRB | Q066; | BMS11-9 B00682; P-D-680 Type I, II or III | Discard the left engine LPT disks. | FALSE | basic | B737-300; B737-400; B737-500
74-008-01-02 | 74-008-01 | 74-008-01 | 0.75 |  | Right Engine Igniter Plugs | INSPECTION - DETAILED |  | Airframe; Powerplant | 1.1 | 8000 FH | 2000 FH | ALL | ALL | 606 | 5738 5739 |  | MRB | Q066; | BMS11-9 B00682; P-D-680 Type I, II or III | Discard the left engine fuel filter cartridge (element). | FALSE | basic | B737-300; B737-400; B737-500
74-010-01-01 | 74-010-01 | 74-010-01 | 0.75 |  | Left Engine Ignition Leads | INSPECTION - DETAILED |  | Airframe; Powerplant | 1.1 | 8000 FH | 2000 FH | ALL | ALL | 506 | 5737 5738 |  | MRB | 856A2007P01; | BMS11-9 B00682; P-D-680 Type I, II or III | Discard the left engine fuel filter cartridge (element). | FALSE | basic | B737-300; B737-400; B737-500
74-010-01-02 | 74-010-01 | 74-010-01 | 0.75 |  | Right Engine Ignition Leads | INSPECTION - DETAILED |  | Airframe; Powerplant | 1.1 | 8000 FH | 2000 FH | ALL | ALL | 606 | 5737 5738 |  | MRB | 856A2007P01; | BMS11-9 B00682; P-D-680 Type I, II or III | Functionally check the left engine fuel filter differential pressure switch warning system. | FALSE | basic | B737-300; B737-400; B737-500
76-002-01-01 | 76-002-01 | 76-002-01 | 0.3 |  | Left Engine Control Cables (Exposed) In The Wing Forward Of The Front Spar | INSPECTION - DETAILED |  | Airframe; Powerplant | 1.1 | 4000 FH | 4000 FH | ALL | ALL | 222 303 507 | 3378 5726 5729 5731 5746 6301 6303 |  | MRB |  | BMS3-24 (Superseded by BMS3-33) | Functionally check the left engine fuel filter differential pressure switch warning system. | FALSE | basic | B737-300; B737-400; B737-500
76-002-01-02 | 76-002-01 | 76-002-01 | 0.3 |  | Right Engine Control Cables (Exposed) In The Wing Forward Of The Front Spar | INSPECTION - DETAILED |  | Airframe; Powerplant | 1.1 | 4000 FH | 4000 FH | ALL | ALL | 223 403 607 | 3378 5726 5729 5731 5746 6301 6303 |  | MRB |  | BMS3-24 (Superseded by BMS3-33) | Inspect (Detailed) the left engine igniter plugs. | FALSE | basic | B737-300; B737-400; B737-500
76-004-01-01 | 76-004-01 | 76-004-01 | 0.4 |  | Left Engine Control Cables (Non-Exposed) in the Wing Forward of the Front Spar | INSPECTION - DETAILED |  | Airframe; Powerplant | 1.1 | 8000 FH | 8000 FH | ALL | ALL | 303 | 6302 |  | MRB |  | BMS3-24 (Superseded by BMS3-33) | Inspect (Detailed) the right engine igniter leads. | FALSE | basic | B737-300; B737-400; B737-500
76-004-01-02 | 76-004-01 | 76-004-01 | 0.4 |  | Right Engine Control Cables (Non-Exposed) in the Wing Forward of the Front Spar | INSPECTION - DETAILED |  | Airframe; Powerplant | 1.1 | 8000 FH | 8000 FH | ALL | ALL | 403 | 6302 |  | MRB |  | BMS3-24 (Superseded by BMS3-33) | Inspect (Detailed) the left engine igniter plugs. | FALSE | basic | B737-300; B737-400; B737-500
78-004-01-01 | 78-004-01 | 78-004-01 | 2 |  | Left Engine Turbine Exhaust Fire Seal | INSPECTION - DETAILED |  | Airframe; Powerplant | 1.1 | 4000 FH | 4000 FH | ALL | ALL | 506 | 5737 5738 5739 5746 |  | MRB |  |  | Inspect (Detailed) the right engine igniter leads. | FALSE | basic | B737-300; B737-400; B737-500
78-004-01-02 | 78-004-01 | 78-004-01 | 2 |  | Right Engine Turbine Exhaust Fire Seal | INSPECTION - DETAILED |  | Airframe; Powerplant | 1.1 | 4000 FH | 4000 FH | ALL | ALL | 606 | 5837 5838 5839 5846 |  | MRB |  |  | Inspect (Detailed) the left engine control cables (exposed) in the wing forward of the front spar. ACCESS NOTE: L/E Flaps Deployed | FALSE | basic | B737-300; B737-400; B737-500
78-006-01-01 | 78-006-01 | 78-004-01 | 0.5 |  | Left Engine Thrust Reverser Fire Seal | INSPECTION - DETAILED |  | Airframe; Powerplant | 1.1 | 4000 FH | 4000 FH | ALL | ALL | 506 | 5737 5738 5739 574 |  | MRB |  |  | Inspect (Detailed) the left engine control cables (exposed) in the wing forward of the front spar. ACCESS NOTE: L/E Flaps Deployed | FALSE | basic | B737-300; B737-400; B737-500
78-006-01-02 | 78-006-01 | 78-006-01 |  |  | Right Engine Thrust Reverser Fire Seal | INSPECTION - DETAILED |  | Airframe; Powerplant | 1.1 | 4000 FH | 4000 FH | ALL | ALL | 606 | 5837 5838 5839 5846 |  | MRB |  |  | Inspect (Detailed) the left engine control cables (non-exposed) in the wing forward of the front spar. | FALSE | basic | B737-300; B737-400; B737-500
78-008-01-01 | 78-008-01 | 78-008-01 | 2.5 | W-78-010-01-05 | Left Engine Thrust Reverser Sync Locks | OPERATIONAL |  | Airframe; Powerplant | 1.1 | 4000 FH | 4000 FH | ALL | ALL | 101 102 205 212 502 503 504 505 | 3303 5737 5746 |  | MRB | C78004-1; |  | Operationally check the left engine thrust reverser sync locks. AIRPLANE NOTE: If Installed. | FALSE | basic | B737-300; B737-400; B737-500
78-008-01-02 | 78-008-01 | 78-008-01 | 2.5 | W-78-010-01-06 | Right Engine Thrust Reverser Sync Locks | OPERATIONAL |  | Airframe; Powerplant | 1.1 | 4000 FH | 4000 FH | ALL | ALL | 101 102 205 214 602 603 604 605 | 3403 5837 5846 |  | MRB | C78004-1; |  | Operationally check the left engine thrust reverser sync locks. AIRPLANE NOTE: If Installed. | FALSE | basic | B737-300; B737-400; B737-500
78-010-01-01 | 78-010-01 | 78-010-01 | 2 |  | Left Engine Thrust Reverser Hydraulic Locking Actuator | FUNCTIONAL |  | Airframe; Powerplant | 1.1 | 4000 FH | 4000 FH | ALL | ALL | 101 102 205 212 502 503 504 505 | 3303 5737 5746 |  | MRB | C78004-1; |  | Functionally check the left engine thrust reverser hydraulic locking actuator (locking/auto restow function). | FALSE | basic | B737-300; B737-400; B737-500
78-010-01-02 | 78-010-01 | 78-010-01 | 2 |  | Left Engine Thrust Reverser Hydraulic Locking Actuator | FUNCTIONAL |  | Airframe; Powerplant | 1.1 | 4000 FH | 4000 FH | ALL | ALL | 101 102 205 212 502 503 504 505 | 3303 5737 5746 |  | MRB | C78004-1; |  | Functionally check the left engine thrust reverser hydraulic locking actuator (locking/auto restow function). | FALSE | basic | B737-300; B737-400; B737-500
78-010-01-03 | 78-010-01 | 78-010-01 | 2 |  | Right Engine Thrust Reverser Hydraulic Locking Actuator | FUNCTIONAL |  | Airframe; Powerplant | 1.1 | 4000 FH | 4000 FH | ALL | ALL | 101 102 205 214 602 603 604 605 | 3403 5837 5846 |  | MRB | C78004-1; |  | Functionally check the right engine thrust reverser hydraulic locking actuator (locking/auto restow function) | FALSE | basic | B737-300; B737-400; B737-500
78-010-01-04 | 78-010-01 | 78-010-01 | 2 |  | Right Engine Thrust Reverser Hydraulic Locking Actuator | FUNCTIONAL |  | Airframe; Powerplant | 1.1 | 4000 FH | 4000 FH | ALL | ALL | 101 102 205 214 602 603 604 605 | 3403 5837 5846 |  | MRB | C78004-1; |  | Functionally check the right engine thrust reverser hydraulic locking actuator (locking/auto restow function) | FALSE | basic | B737-300; B737-400; B737-500
78-010-01-05 | 78-010-01 | 78-010-01 | 2 | W-78-008-01-01 | Left Engine Thrust Reverser Hydraulic Locking Actuator | FUNCTIONAL |  | Airframe; Powerplant | 1.1 | 4000 FH | 4000 FH | ALL | ALL | 101 102 205 212 502 503 504 505 | 3303 5737 5746 |  | MRB | C78004-1; |  | Functionally check the left engine thrust reverser hydraulic locking actuator auto restow function with Sync Lock. | FALSE | basic | B737-300; B737-400; B737-500
78-010-01-06 | 78-010-01 | 78-010-01 | 2 | W-78-008-01-02 | Right Engine Thrust Reverser Hydraulic Locking Actuator | FUNCTIONAL |  | Airframe; Powerplant | 1.1 | 4000 FH | 4000 FH | ALL | ALL | 101 102 205 214 602 603 604 605 | 3403 5837 5846 |  | MRB | C78004-1; |  | Functionally check the rightt engine thrust reverser hydraulic locking actuator auto restow function with Sync Lock. | FALSE | basic | B737-300; B737-400; B737-500
78-012-01-01 | 78-012-01 | 78-012-01 | 0.2 |  | Left Engine Thrust Reverser Control Valve Module | INSPECTION - GEN VISUAL |  | Airframe; Powerplant | 1.1 | 4000 FH | 4000 FH | ALL | ALL | 212 | 5745 |  | MRB |  |  | Inspect (General Visual) the left engine thrust reverser control valve module. | FALSE | basic | B737-300; B737-400; B737-500
78-012-01-02 | 78-012-01 | 78-012-01 | 0.2 |  | Right Engine Thrust Reverser Control Valve Module | INSPECTION - GEN VISUAL |  | Airframe; Powerplant | 1.1 | 4000 FH | 4000 FH | ALL | ALL | 214 | 3403 |  | MRB |  |  | Inspect (General Visual) the rightt engine thrust reverser control valve module. | FALSE | basic | B737-300; B737-400; B737-500
79-008-01-01 | 79-008-01 | 79-008-01 | 0.5 |  | Left Engine Oil Level | SERVICE |  | Airframe; Powerplant | 1.1 | 50 FH | 50 FH | ALL | ALL | 506 | 5745 |  | MRB |  | CFM CP2442 | Service left engine oil by checking for correct level and replenishing as required. | FALSE | basic | B737-300; B737-400; B737-500
79-008-01-02 | 79-008-01 | 79-008-01 | 0.5 |  | Left Engine Oil Level | SERVICE |  | Airframe; Powerplant | 1.1 | 50 FH | 50 FH | ALL | ALL | 506 | 5745 |  | MRB |  | CFM CP2442 | Service left engine oil by checking for correct level and replenishing as required. | FALSE | basic | B737-300; B737-400; B737-500
79-008-01-03 | 79-008-01 | 79-008-01 | 0.5 |  | Right Engine Oil Level | SERVICE |  | Airframe; Powerplant | 1.1 | 50 FH | 50 FH | ALL | ALL | 606 | 5845 |  | MRB |  | CFM CP2442 | Service right engine oil by checking for correct level and replenishing as required. | FALSE | basic | B737-300; B737-400; B737-500
79-008-01-04 | 79-008-01 | 79-008-01 | 0.5 |  | Right Engine Oil Level | SERVICE |  | Airframe; Powerplant | 1.1 | 50 FH | 50 FH | ALL | ALL | 606 | 5845 |  | MRB |  | CFM CP2442 | Service right engine oil by checking for correct level and replenishing as required. | FALSE | basic | B737-300; B737-400; B737-500
79-010-01-01 | 79-010-01 | 79-010-01 | 0.5 |  | Left Engine Oil Scavenge Particle Traps (Screen And Magnetic Plug) | INSPECTION - DETAILED |  | Airframe; Powerplant | 1.1 | 500 FH | 500 FH | ALL | ALL | 506 | 5737 5746 |  | MRB |  |  | Inspect (Detailed) the left engine oil scavenge particle traps (screen and magnetic plug). | FALSE | basic | B737-300; B737-400; B737-500
79-010-01-02 | 79-010-01 | 79-010-01 | 0.5 |  | Right Engine Oil Scavenge Particle Traps (Screen And Magnetic Plug) | INSPECTION - DETAILED |  | Airframe; Powerplant | 1.1 | 500 FH | 500 FH | ALL | ALL | 606 | 5837 5846 |  | MRB |  |  | Inspect (Detailed) the rightt engine oil scavenge particle traps (screen and magnetic plug). | FALSE | basic | B737-300; B737-400; B737-500
79-012-01-01 | 79-012-01 | 79-012-01 | 0.2 |  | Left Engine Cowling | INSPECTION - GEN VISUAL |  | Airframe; Powerplant | 1.1 | 50 FH | 50 FH | ALL | ALL | 506 |  |  | MRB |  |  | Inspect (Detailed) the left engine oil scavenge particle traps (screen and magnetic plug). | FALSE | basic | B737-300; B737-400; B737-500
79-012-01-02 | 79-012-01 | 79-012-01 | 0.2 |  | Right Engine Cowling | INSPECTION - GEN VISUAL |  | Airframe; Powerplant | 1.1 | 50 FH | 50 FH | ALL | ALL | 606 |  |  | MRB |  |  | Inspect (Detailed) the right engine oil scavenge particle traps (screen and magnetic plug). | FALSE | basic | B737-300; B737-400; B737-500
79-014-01-01 | 79-014-01 | 79-014-01 | 0.1 |  | Left Engine Oil Scavenge Filter Clogging Indicator On The Lubrication Unit | INSPECTION - DETAILED |  | Airframe; Powerplant | 1.1 | 500 FH | 500 FH | ALL | ALL | 506 | 5737 5746 |  | MRB |  |  | Inspect (Detailed) the left engine oil scavenge filter clogging indicator on the lubrication unit. | FALSE | basic | B737-300; B737-400; B737-500
79-014-01-02 | 79-014-01 | 79-014-01 | 0.1 |  | Right Engine Oil Scavenge Filter Clogging Indicator On The Lubrication Unit | INSPECTION - DETAILED |  | Airframe; Powerplant | 1.1 | 500 FH | 500 FH | ALL | ALL | 606 | 5837 5846 |  | MRB |  |  | Inspect (Detailed) the right engine oil scavenge filter clogging indicator on the lubrication unit. | FALSE | basic | B737-300; B737-400; B737-500
79-016-01-01 | 79-016-01 | 79-016-01 | 0.1 |  | Left Engine Oil Scavenge Filter Element | DISCARD |  | Airframe; Powerplant | 1.1 | 4000 FH | 4000 FH | ALL | ALL | 506 | 5737 5746 |  | MRB |  | CFM CP2442; V V-P-236 | Discard the left engine oil scavenge filter element. | FALSE | basic | B737-300; B737-400; B737-500
79-016-01-02 | 79-016-01 | 79-016-01 | 0.1 |  | Right Engine Oil Scavenge Filter Element | DISCARD |  | Airframe; Powerplant | 1.1 | 4000 FH | 4000 FH | ALL | ALL | 606 | 5837 5846 |  | MRB |  | CFM CP2442; V V-P-236 | Discard the right engine oil scavenge filter element. | FALSE | basic | B737-300; B737-400; B737-500
79-018-01-01 | 79-018-01 | 79-018-01 | 0.1 |  | Main Left Engine Oil Filter Bypass Indicator | INSPECTION - DETAILED |  | Airframe; Powerplant | 1.1 | 500 FH | 500 FH | ALL | ALL | 506 | 5737 5746 |  | MRB |  |  | Inspect (Detailed) the main left engine oil filter bypass indicator. | FALSE | basic | B737-300; B737-400; B737-500
79-018-01-02 | 79-018-01 | 79-018-01 | 0.1 |  | Main Right Engine Oil Filter Bypass Indicator | INSPECTION - DETAILED |  | Airframe; Powerplant | 1.1 | 500 FH | 500 FH | ALL | ALL | 606 | 5837 5846 |  | MRB |  |  | Inspect (Detailed) the main right engine oil filter bypass indicator. | FALSE | basic | B737-300; B737-400; B737-500
79-020-01-01 | 79-020-01 | 79-020-01 | 0.5 |  | Main Left Engine Oil Supply Filter Element | DISCARD |  | Airframe; Powerplant | 1.1 | 4000 FH | 4000 FH | ALL | ALL | 506 | 5737 5746 |  | MRB |  | CFM CP2442; CFM CP2104 | Discard the main left engine oil supply filter element. | FALSE | basic | B737-300; B737-400; B737-500
79-020-01-02 | 79-020-01 | 79-020-01 | 0.5 |  | Main Right Engine Oil Supply Filter Element | DISCARD |  | Airframe; Powerplant | 1.1 | 4000 FH | 4000 FH | ALL | ALL | 606 | 5837 5846 |  | MRB |  | CFM CP2442; CFM CP2104 | Discard the main right engine oil supply filter element. | FALSE | basic | B737-300; B737-400; B737-500
79-022-01-01 | 79-022-01 | 79-022-01 | 0.75 |  | Main Left Engine Oil Filter Bypass Pressure Differential Switch | FUNCTIONAL |  | Airframe; Powerplant | 1.1 | 8000 FH | 8000 FH | ALL | ALL | 506 | 5746 |  | MRB | C79001-1; |  | Functionally check the main left engine oil filter bypass pressure differential switch. | FALSE | basic | B737-300; B737-400; B737-500
79-022-01-02 | 79-022-01 | 79-022-01 | 0.75 |  | Main Right Engine Oil Filter Bypass Pressure Differential Switch | FUNCTIONAL |  | Airframe; Powerplant | 1.1 | 8000 FH | 8000 FH | ALL | ALL | 606 | 5846 |  | MRB | C79001-1; |  | Functionally check the main right engine oil filter bypass pressure differential switch. | FALSE | basic | B737-300; B737-400; B737-500
80-002-01-01 | 80-002-01 | 80-002-01 | 0.5 |  | Left Engine Starter Oil Magnetic Chip Detector | INSPECTION - DETAILED |  | Airframe; Powerplant | 1.1 | 500 FH | 500 FH | ALL | ALL | 506 | 5746 |  | MRB |  | CFM CP2442 | Inspect (Detailed) the left engine starter oil magnetic chip detector for metal chips. | FALSE | basic | B737-300; B737-400; B737-500
80-002-01-02 | 80-002-01 | 80-002-01 | 0.5 |  | Right Engine Starter Oil Magnetic Chip Detector | INSPECTION - DETAILED |  | Airframe; Powerplant | 1.1 | 500 FH | 500 FH | ALL | ALL | 606 | 5846 |  | MRB |  | CFM CP2442 | Inspect (Detailed) the right engine starter oil magnetic chip detector for metal chips. | FALSE | basic | B737-300; B737-400; B737-500
80-004-01-01 | 80-004-01 | 80-004-01 | 0.5 |  | Left Engine Starter Oil Level | SERVICE |  | Airframe; Powerplant | 1.1 | 500 FH | 500 FH | ALL | ALL | 506 | 5746 |  | MRB |  | CFM CP2442 | Service left engine starter oil by checking for correct level and replenishing as required. | FALSE | basic | B737-300; B737-400; B737-500
80-004-01-02 | 80-004-01 | 80-004-01 | 0.5 |  | Right Engine Starter Oil Level | SERVICE |  | Airframe; Powerplant | 1.1 | 500 FH | 500 FH | ALL | ALL | 606 | 5846 |  | MRB |  | CFM CP2442 | Service right engine starter oil by checking for correct level and replenishing as required. | FALSE | basic | B737-300; B737-400; B737-500
80-006-01-01 | 80-006-01 | 80-006-01 | 0.6 |  | Left Engine Starter Oil | DISCARD |  | Airframe; Powerplant | 1.1 | 1000 FH | 1000 FH | ALL | ALL | 506 | 5746 |  | MRB |  | CFM CP2442 | Discard the left engine starter oil. | FALSE | basic | B737-300; B737-400; B737-500
80-006-01-02 | 80-006-01 | 80-006-01 | 0.6 |  | Right Engine Starter Oil | DISCARD |  | Airframe; Powerplant | 1.1 | 1000 FH | 1000 FH | ALL | ALL | 606 |  |  | MRB |  | CFM CP2442 | Discard the right engine starter oil. | FALSE | basic | B737-300; B737-400; B737-500