## tc import kai csv
number | MPD ITEM NUMBER | MRB ITEM NUMBER | manhours | related card | title | task_type | work_area | skill | version | threshold | repeat | is_applicability_airplane_all | is_applicability_engine_all | zone | access | effectivity | source | tools | consumable | description | is_rii | type | Aircraft | reference | ata
24-04 | 24-04 | 24-04 | 0.25 |  | Forward Sponson Bay LH/RH | VISUAL CHECK | LANDING GEAR | ELECTRICAL | - |  | 1-year | ALL | ALL | 161;162 |  | - | - |  |  | Batteries , Visually check for electrolyte leakage and cleanliness | FALSE | BASIC | CN-235
163.01 | 163.01 | 163.01 | 0.5 |  | MLG Well LH/RH | GENERAL VISUAL | MAIN LANDING GEAR | AIRFRAME | - |  | 1-year | ALL | ALL | 163AL;164BR |  | - | - |  |  | Perform internal surveillance inspection of the zones The following general visual inspection tasks are accomplish by the foregoing zone tasks: | FALSE | BASIC | CN-235
164.01 | 164.01 | 164.01 | 0.5 |  | MLG Well LH/RH | GENERAL VISUAL | MAIN LANDING GEAR | AIRFRAME | - |  | 1-year | ALL | ALL | 163AL;164BR |  | - | - |  |  | Perform internal surveillance inspection of the zones The following general visual inspection tasks are accomplish by the foregoing zone tasks: | FALSE | BASIC | CN-235
24-07 | 24-07 | 24-07 | 0.5 |  | MLG Well LH/RH | VISUAL CHECK | MAIN LANDING GEAR | AIRFRAME | - |  | 1-year | ALL | ALL | 163;164 |  | - | - |  |  | AC/DC Normal and Auxiliary system Visually check wiring and protection devices for general condition and attachment | FALSE | BASIC | CN-235
551.01 | 551.01 | 551.01 | 1 |  | Aileron LH/RH | GENERAL VISUAL INSPECTION | WING | AIRFRAME | - |  | 1-year | ALL | ALL | 551;651 |  | - | - |  |  | Perform external surveillance inspection of the zones The following general visual inspection tasks are accomplish by the foregoing zone tasks: Aileron Trim Control Rods Visually check for wear, cracks, corrosion and security | FALSE | BASIC | CN-235
651.01 | 651.01 | 651.01 | 1 |  | Aileron LH/RH | GENERAL VISUAL INSPECTION | WING | AIRFRAME | - |  | 1-year | ALL | ALL | 551;651 |  | - | - |  |  | Perform external surveillance inspection of the zones The following general visual inspection tasks are accomplish by the foregoing zone tasks: Aileron Trim Control Rods Visually check for wear, cracks, corrosion and security | FALSE | BASIC | CN-235
710.01 | 710.01 | 710.01 | 0.5 |  | NLG And Doors | GENERAL VISUAL INSPECTION | NOSE LANDING GEAR;DOOR | AIRFRAME | - |  | 1-year | ALL | ALL | 710 |  | - | - |  |  | Perform external surveillance inspection of the zones The following general visual inspection tasks are accomplish by the foregoing zone tasks: Nose Wheel Steering Visually check mechanical transmission for wear, general condition | FALSE | BASIC | CN-235
32.64 | 32.64 | 32.64 | 0.5 |  | NLG And Doors | VISUAL CHECK | NOSE LANDING GEAR;DOOR | AIRFRAME | - |  | 1-year | ALL | ALL | 710 |  | - | - |  |  | Nose Wheel Steering Visually check mechanical transmission for weargeneral condition | FALSE | BASIC | CN-235
32.32 | 32.32 | 32.32 | 0.25 |  | NLG And Doors | VISUAL CHECK | NOSE LANDING GEAR;DOOR | AIRFRAME | - |  | 1-year | ALL | ALL | 710 |  | - | - |  |  | Nose Landing Gear Up-Lock Mechanisms Visually check for general condition | FALSE | BASIC | CN-235
32.25 | 32.25 | 32.25 | 0.25 |  | NLG And Doors | VISUAL CHECK | NOSE LANDING GEAR;DOOR | AIRFRAME | - |  | 1-year | ALL | ALL | 710 |  | - | - |  |  | Nose Landing Gear Turning Tube and Associated Bushing Visually check for damage and general condition | FALSE | BASIC | CN-235
32.46 | 32.46 | 32.46 | 0.25 |  | NLG And Doors | VISUAL CHECK | NOSE LANDING GEAR;DOOR | AIRFRAME | - |  | 2-year | ALL | ALL | 710 |  | - | - |  |  | Nose gear up-lock operating cable and lever assembly Visually check for general condition | FALSE | BASIC | CN-235
32.47 | 32.47 | 32.47 | 0.25 |  | NLG And Doors | VISUAL CHECK | NOSE LANDING GEAR;DOOR | AIRFRAME | - |  | 2-year | ALL | ALL | 710 |  | - | - |  |  | N L G Emergency Locking Assembly Visually check for general condition | FALSE | BASIC | CN-235
32.67 | 32.67 | 32.67 | 0.25 |  | NLG And Doors | VISUAL CHECK | NOSE LANDING GEAR;DOOR | AIRFRAME | - |  | 2-year | ALL | ALL | 710 |  |  | - |  |  | N L G Microswitches Visually check for general condition and general condition | FALSE | BASIC | CN-235
730.01 | 730.01 | 730.01 | 0.5 |  | NLG And Doors | GENERAL VISUAL INSPECTION | NOSE LANDING GEAR;DOOR | AIRFRAME | - |  | 2-year | ALL | ALL | 730;740 |  |  | - |  |  | Perform external surveillance inspection of the zones The following general visual inspection tasks are accomplish by the foregoing zone tasks: | FALSE | BASIC | CN-235
740.01 | 740.01 | 740.01 | 0.5 |  | NLG And Doors | GENERAL VISUAL INSPECTION | NOSE LANDING GEAR;DOOR | AIRFRAME | - |  | 2-year | ALL | ALL | 730;740 |  |  | - |  |  | Perform external surveillance inspection of the zones The following general visual inspection tasks are accomplish by the foregoing zone tasks: | FALSE | BASIC | CN-235
32.19 | 32.19 | 32.19 | 0.5 |  | NLG And Doors | VISUAL CHECK | NOSE LANDING GEAR;DOOR | AIRFRAME | - |  | 2-year | ALL | ALL | 730;740 |  |  | - |  |  | Main Landing Gear Visually check for corrosion and damage to protective coating (paints) | FALSE | BASIC | CN-235
32.24 | 32.24 | 32.24 | 0.5 |  | NLG And Doors | VISUAL CHECK | NOSE LANDING GEAR;DOOR | AIRFRAME | - |  | 2-year | ALL | ALL | 730;740 |  |  | - |  |  | Main Landing Gear Folding Drag Brace Visually check down lock springs and attachment for general condition | FALSE | BASIC | CN-235
32.33 | 32.33 | 32.33 | 0.5 |  | NLG And Doors | VISUAL CHECK | NOSE LANDING GEAR;DOOR | AIRFRAME | - |  | 2-year | ALL | ALL | 730;740 |  |  | - |  |  | M L G Up-Lock Mechanism Visually check for general condition | FALSE | BASIC | CN-235
32.41 | 32.41 | 32.41 | 0.5 |  | NLG And Doors | VISUAL CHECK | NOSE LANDING GEAR;DOOR | AIRFRAME | - |  | 2-year | ALL | ALL | 730;740 |  |  | - |  |  | M L G Up-Lock Operating Cable and Lever Assembly Visually check for general condition | FALSE | BASIC | CN-235
32.52 | 32.52 | 32.52 | 0.25 |  | NLG And Doors | VISUAL CHECK | NOSE LANDING GEAR;DOOR | AIRFRAME | - |  | 2-year | ALL | ALL | 730;740 |  |  | - |  |  | Hyd Brake Pipes and Components Visually check for leakage and general condition | FALSE | BASIC | CN-235
32.67 | 32.67 | 32.67 | 25 |  | NLG And Doors | VISUAL CHECK | NOSE LANDING GEAR;DOOR | AIRFRAME | - |  | 2-year | ALL | ALL | 730;740 |  |  | - |  |  | M L G Microswitches Visually check for attachment and general condition | FALSE | BASIC | CN-235
811.01 | 811.01 | 811.01 | 0.25 |  | Ramp Doors | GENERAL VISUAL INSPECTION | DOOR | CABIN MAINTENANCE | - |  | 2-year | ALL | ALL | 811 |  |  | - |  |  | Perform external surveillance inspection of the zones The following general visual inspection tasks are accomplish by the foregoing zone tasks: | FALSE | BASIC | CN-235
52.17 | 52.17 | 52.17 | 0.25 |  | Ramp Doors | VISUAL CHECK | DOOR | CABIN MAINTENANCE | - |  | 2-year | ALL | ALL | 811 |  |  | - |  |  | Ramp Door Locking Mechanism Visually check for wear security and general condition | FALSE | BASIC | CN-235
52.18 | 52.18 | 52.18 | 0.25 |  | Ramp Doors | VISUAL CHECK | DOOR | CABIN MAINTENANCE | - |  | 2-year | ALL | ALL | 811 |  |  | - |  |  | Ramp Door Seal Visually check for damage and general condition | FALSE | BASIC | CN-235
100.01 | 100.01 | 100.01 | 1 |  | lower half of fuselage | GENERAL VISUAL INSPECTION | DOOR | AIRFRAME | - |  | 2-year | ALL | ALL | 100 |  |  | - |  |  | Perform external surveillance inspection of the zones. The following general visual inspection tasks are accomplished by the foregoing zone tasks. .All structure of fuselage at this zone | FALSE | BASIC | CN-235
127.01 | 127.01 | 127.01 | 1 |  | Unpressurized Zone LH | GENERAL VISUAL INSPECTION | FUSELAGE | AIRFRAME | - |  | 2-year | ALL | ALL | 127AL;127BL;127CL |  |  | - |  |  | Perform external surveillance inspection of the zones .The following general visual inspection tasks are accomplished by the foregoing zone tasks. | FALSE | BASIC | CN-235
32.64 | 32.64 | 32.64 | 0.5 |  | Unpressurized Zone LH | VISUAL CHECK | FUSELAGE | AIRFRAME | - |  | 2-year | ALL | ALL | 127AL;127BL;127CL |  |  | - |  |  | Nose Wheel Steering Visually check mechanical transmission for general condition | FALSE | BASIC | CN-235
24-07 | 24-07 | 24-07 | 0.5 |  | Unpressurized Zone LH | VISUAL CHECK | FUSELAGE | AIRFRAME | - |  | 2-year | ALL | ALL | 127 |  |  | - |  |  | AC/DC Normal and Auxiliary system Visually check wiring and protection devices for general condition and attachment | FALSE | BASIC | CN-235
128.01 | 128.01 | 128.01 | 0.5 |  | Unpressurized Zone RH | GENERAL VISUAL INSPECTION | FUSELAGE | AIRFRAME | - |  | 2-year | ALL | ALL | 128BR |  |  | - |  |  | Perform external surveillance inspection of the zones. The following general visual inspection tasks are accomplished by the foregoing zone tasks. | FALSE | BASIC | CN-235
24-07 | 24-07 | 24-07 | 0.25 |  | Unpressurized Zone RH | VISUAL CHECK | FUSELAGE | AIRFRAME | - |  | 2-year | ALL | ALL | 128BR |  |  | - |  |  | AC/DC Normal and Auxiliary system Visually check wiring and protection devices for general condition and attachment | FALSE | BASIC | CN-235
32.61 | 32.61 | 32.61 | 0.25 |  | Unpressurized Zone RH | VISUAL CHECK | FUSELAGE | AIRFRAME | - |  | 2-year | ALL | ALL | 128 |  |  | - |  |  | Hyd parking Brake Pipes and Components Visually check linkage and general condition | FALSE | BASIC | CN-235
166.01 | 166.01 | 166.01 | 0.5 |  | Rear Sponzon Bay RH | GENERAL VISUAL INSPECTION | FUSELAGE | AIRFRAME | - |  | 2-year | ALL | ALL | 166AR;166BR;166CR;166DR |  |  | - |  |  | Perform external surveillance inspection of the zones The following general visual inspection tasks are accomplished by the foregoing zone tasks. | FALSE | BASIC | CN-235
29.02 | 29.02 | 29.02 | 0.25 |  | Rear Sponzon Bay RH | VISUAL CHECK | FUSELAGE | AIRFRAME | - |  | 2-year | ALL | ALL | 166AR;166BR;166CR;166DR |  |  | - |  |  | Main Hyd Power System Visually inspect to detect signs of hyd leakage | FALSE | BASIC | CN-235
32.52 | 32.52 | 32.52 | 0.25 |  | Rear Sponzon Bay RH | VISUAL CHECK | FUSELAGE | AIRFRAME | - |  | 2-year | ALL | ALL | 166 |  |  | - |  |  | Hyd brake Pipes and Comoponents Visually check for leakage and general condition | FALSE | BASIC | CN-235
32.58 | 32.58 | 32.58 | 0.5 |  | Rear Sponzon Bay RH | VISUAL CHECK | FUSELAGE | AIRFRAME | - |  | 2-year | ALL | ALL | 166 |  |  | - |  |  | Brake Control Valves Operating Pulley Assembly Visually check for general condition | FALSE | BASIC | CN-235
200-01 | 200-01 | 200-01 | 0.5 |  | Upper Half Of Fuselage | GENERAL VISUAL INSPECTION | FUSELAGE | AIRFRAME | - |  | 2-year | ALL | ALL | 200 |  |  | - |  |  | Perform external surveillance inspection of the zones .The following general visual inspection tasks are accomplished by the foregoing zone tasks. All stucture inside these zones | FALSE | BASIC | CN-235
210-01 | 210-01 | 210-01 | 0.5 |  | Flight Compartment | GENERAL VISUAL INSPECTION | FUSELAGE | CABIN MAINTENANCE | - |  | 2-year | ALL | ALL | 210 |  |  | - |  |  | Perform external surveillance inspection of the zones .The following general visual inspection tasks are accomplished by the foregoing zone tasks. | FALSE | BASIC | CN-235
25.02 | 25.02 | 25.02 | 0.25 |  | Flight Compartment | VISUAL CHECK | FUSELAGE | CABIN MAINTENANCE | - |  | 2-year | ALL | ALL | 210 |  |  | - |  |  | Crew seat and belts Visually check for condition, security and attachment | FALSE | BASIC | CN-235
25.03 | 25.03 | 25.03 | 0.25 |  | Flight Compartment | VISUAL CHECK | FUSELAGE | CABIN MAINTENANCE | - |  | 2-year | ALL | ALL | 210 |  |  | - |  |  | Observer "s Seats and Belts Visually check for condition, security and attachment | FALSE | BASIC | CN-235
35.02 | 35.02 | 35.02 | 0.25 |  | Flight Compartment | VISUAL CHECK | FUSELAGE | CABIN MAINTENANCE | - |  | 2-year | ALL | ALL | 210 |  |  | - |  |  | Smoke Goggles Visually check for general condition | FALSE | BASIC | CN-235
30.08 | 30.08 | 30.08 | 0.5 |  | Flight Compartment | VISUAL CHECK | FUSELAGE | CABIN MAINTENANCE | - |  | 2-year | ALL | ALL | 210 |  |  | - |  |  | Pilot and Copilot Windshiels Visually check for delemination and glazing | FALSE | BASIC | CN-235
32.36 | 32.36 | 32.36 | 0.25 |  | Flight Compartment | VISUAL CHECK | FUSELAGE | CABIN MAINTENANCE | - |  | 2-year | ALL | ALL | 210 |  |  | - |  |  | Control valve operating handle assembly Visually check for general condition | FALSE | BASIC | CN-235
32.38 | 32.38 | 32.38 | 0.25 |  | Flight Compartment | VISUAL CHECK | FUSELAGE | CABIN MAINTENANCE | - |  | 2-year | ALL | ALL | 210 |  |  | - |  |  | Up-lock operating handle assembly Visually check for general condition | FALSE | BASIC | CN-235
27.16 | 27.16 | 27.16 | 0.5 |  | Flight Compartment | VISUAL CHECK | FUSELAGE | CABIN MAINTENANCE | - |  | 2-year | ALL | ALL | 210 |  |  | - |  |  | Rudder pedal assembly Visually check for wear, cracks, corrosion, and security | FALSE | BASIC | CN-235
27.03 | 27.03 | 27.03 | 1 |  | Flight Compartment | VISUAL CHECK | FUSELAGE | AIRFRAME | - |  | 2-year | ALL | ALL | 210 |  |  | - |  |  | Aileron control cwheels Visually contro wheel and mechanical interconnection with rods for wear, cracks, corrosion and security | FALSE | BASIC | CN-235
27.30 | 27.30 | 27.30 | 0.1 |  | Flight Compartment | VISUAL CHECK | FUSELAGE | AIRFRAME | - |  | 2-year | ALL | ALL | 210 |  |  | - |  |  | Elevator control column Visually check for wear, cracks, corrosion, and security | FALSE | BASIC | CN-235
213.01 | 213.01 | 213.01 | 0.5 |  | Pedestal Console Area | GENERAL VISUAL INSPECTION | FUSELAGE | AIRFRAME | - |  | 2-year | ALL | ALL | 213 |  |  | - |  |  | Perform external surveillance inspection of the zones.The following general visual inspection tasks are accomplished by the foregoing zone tasks. | FALSE | BASIC | CN-235
76.01 | 76.01 | 76.01 | 0.5 |  | Pedestal Console Area | VISUAL CHECK | STABILIZER | AIRFRAME | - |  | 2-year | ALL | ALL | 213 |  |  | - |  |  | Power and condition control Visually check power control quadrant for general condition | FALSE | BASIC | CN-235
32.37 | 32.37 | 32.37 | 0.5 |  | Pedestal Console Area | VISUAL CHECK | STABILIZER | AIRFRAME | - |  | 2-year | ALL | ALL | 213 |  |  | - |  |  | Control valve operating cable assembly Visually check for general condition | FALSE | BASIC | CN-235
32.46 | 32.46 | 32.46 | 0.5 |  | Pedestal Console Area | VISUAL CHECK | STABILIZER | AIRFRAME | - |  | 2-year | ALL | ALL | 213 |  |  | - |  |  | Nose gear up-lock operating cable and lever assembly Visually check for general condition | FALSE | BASIC | CN-235
32.39 | 32.39 | 32.39 | 0.5 |  | Pedestal Console Area | VISUAL CHECK | STABILIZER | AIRFRAME | - |  | 2-year | ALL | ALL | 213 |  |  | - |  |  | Quadrant assembly Visually check for general condition | FALSE | BASIC | CN-235
32.43 | 32.43 | 32.43 | 0.25 |  | Pedestal Console Area | VISUAL CHECK | STABILIZER | AIRFRAME | - |  | 2-year | ALL | ALL | 213 |  |  | - |  |  | Shaft and Rod assembly Visually check for general condition | FALSE | BASIC | CN-235
32.63 | 32.63 | 32.63 | 0.5 |  | Pedestal Console Area | VISUAL CHECK | STABILIZER | AIRFRAME | - |  | 2-year | ALL | ALL | 213 |  |  | - |  |  | parking Brake operating handle and cable assembly Visually check parking brake valve link and lever for general condition | FALSE | BASIC | CN-235
221.01 | 221.01 | 221.01 | 0.25 |  | Forward CABIN MAINTENANCE Utility Area LH/RH | GENERAL VISUAL INSPECTION | STABILIZER | CABIN MAINTENANCE | - |  | 2-year | ALL | ALL | 221AL;221BL;221CL;221DL;221EL;222AR;222BR;222CR;222DR;222ER |  |  | - |  |  | Perform internal surveillance inspection of the zones.The following general visual inspection tasks are accomplished by the foregoing zone tasks. | FALSE | BASIC | CN-235
222.01 | 222.01 | 222.01 | 0.25 |  | Forward CABIN MAINTENANCE Utility Area LH/RH | GENERAL VISUAL INSPECTION | STABILIZER | CABIN MAINTENANCE | - |  | 2-year | ALL | ALL | 221AL;221BL;221CL;221DL;221EL;222AR;222BR;222CR;222DR;222ER |  |  | - |  |  | Perform internal surveillance inspection of the zones.The following general visual inspection tasks are accomplished by the foregoing zone tasks. | FALSE | BASIC | CN-235
24.07 | 24.07 | 24.07 | 0.5 |  | Forward CABIN MAINTENANCE Utility Area LH/RH | VISUAL CHECK | STABILIZER | ELECTRICAL | - |  | 2-year | ALL | ALL | 221AL;221BL;221CL;221DL;221EL;222AR;222BR;222CR;222DR;222ER |  |  | - |  |  | AC/DC Normal and Auxiliary system Visually check wiring and protection devices for general condition and attachment | FALSE | BASIC | CN-235
27.10 | 27.10 | 27.10 | 0.5 |  | Forward CABIN MAINTENANCE Utility Area LH/RH | VISUAL CHECK | STABILIZER | CABIN MAINTENANCE | - |  | 2-year | ALL | ALL | 221;222 |  |  | - |  |  | Aileron Quadrant Assembly Visually check for wear, cracks, corrosion, and security | FALSE | BASIC | CN-235
27.24 | 27.24 | 27.24 | 0.5 |  | Forward CABIN MAINTENANCE Utility Area LH/RH | VISUAL CHECK | WING | CABIN MAINTENANCE | - |  | 2-year | ALL | ALL | 221;222 |  |  | - |  |  | Rudder control quadrant assembly Visually check for wear, cracks, corrosion, and security | FALSE | BASIC | CN-235
27.38 | 27.38 | 27.38 | 1 |  | Forward CABIN MAINTENANCE Utility Area LH/RH | VISUAL CHECK | HORIZONTAL STABILIZER | CABIN MAINTENANCE | - |  | 2-year | ALL | ALL | 221;222 |  |  | - |  |  | Elevator quadrant assembly Visually check for wear, cracks, corrosion, and security | FALSE | BASIC | CN-235
27.08 | 27.08 | 27.08 | 1 |  | Forward CABIN MAINTENANCE Utility Area LH/RH | VISUAL CHECK | WING | CABIN MAINTENANCE | - |  | 2-year | ALL | ALL | 221;222 |  |  | - |  |  | Aileron control cables Visually check for wear, broken wire, corrosion, and kinks | FALSE | BASIC | CN-235
27.22 | 27.22 | 27.22 | 0.5 |  | Forward CABIN MAINTENANCE Utility Area LH/RH | VISUAL CHECK | VERTICAL STABILIZER | CABIN MAINTENANCE | - |  | 2-year | ALL | ALL | 221;222 |  |  | - |  |  | Rudder control cables Visually check for wear, broken wire, corrosion, and kinks | FALSE | BASIC | CN-235
27.36 | 27.36 | 27.36 | 1 |  | Forward CABIN MAINTENANCE Utility Area LH/RH | VISUAL CHECK | WING | CABIN MAINTENANCE | - |  | 2-year | ALL | ALL | 221;222 |  |  | - |  |  | Elevator control cables Visually check for wear, broken wire, corrosion, and kinks | FALSE | BASIC | CN-235
27.07 | 27.07 | 27.07 | 1 |  | Forward CABIN MAINTENANCE Utility Area LH/RH | VISUAL CHECK | WING | CABIN MAINTENANCE | - |  | 2-year | ALL | ALL | 221;222 |  |  | - |  |  | Aileron control cable pulley Visually check for wear, cracks, corrosion, and security | FALSE | BASIC | CN-235
27.21 | 27.21 | 27.21 | 0.5 |  | Forward CABIN MAINTENANCE Utility Area LH/RH | VISUAL CHECK | WING | CABIN MAINTENANCE | - |  | 2-year | ALL | ALL | 221;222 |  |  | - |  |  | Rudder control cable pulley Visually check for wear, cracks, corrosion, and security | FALSE | BASIC | CN-235
27.35 | 27.35 | 27.35 | 1.5 |  | Forward CABIN MAINTENANCE Utility Area LH/RH | VISUAL CHECK | WING | CABIN MAINTENANCE | - |  | 2-year | ALL | ALL | 221;222 |  |  | - |  |  | Elevator cable pulley and cable tension regulators Visually check for wear, cracks, corrosion, and security | FALSE | BASIC | CN-235
27.35 | 27.35 | 27.35 | 1.5 |  | Forward CABIN MAINTENANCE Utility Area LH/RH | VISUAL CHECK | WING | CABIN MAINTENANCE | - |  | 2-year | ALL | ALL | 221;222 |  |  | - |  |  | Avionic Racks Visually check for general condition | FALSE | BASIC | CN-235
231.01 | 231.01 | 231.01 | 0.5 |  | Forward Passenger Compartment LH/RH (Floor Level to Stringer P9) | GENERAL VISUAL INSPECTION | WING | CABIN MAINTENANCE | - |  | 2-year | ALL | ALL | 231;232 |  |  | - |  |  | Perform external surveillance inspection of the zones .The following general visual inspection tasks are accomplished by the foregoing zone tasks. | FALSE | BASIC | CN-235
232.01 | 232.01 | 232.01 | 0.5 |  | Forward Passenger Compartment LH/RH (Floor Level to Stringer P9) | GENERAL VISUAL INSPECTION | WING | CABIN MAINTENANCE | - |  | 2-year | ALL | ALL | 231;232 |  |  | - |  |  | Perform external surveillance inspection of the zones .The following general visual inspection tasks are accomplished by the foregoing zone tasks. | FALSE | BASIC | CN-235
25.04 | 25.04 | 25.04 | 1 |  | Forward Passenger Compartment LH/RH (Floor Level to Stringer P9) | VISUAL CHECK | WING | CABIN MAINTENANCE | - |  | 2-year | ALL | ALL | 231;232 |  |  | - |  |  | Passenger/troop seats and belts Visually check for wear, cracks, corrosion, and attachment | FALSE | BASIC | CN-235
25.12 | 25.12 | 25.12 | 1 | R-27-066-01-01 | Forward Passenger Compartment LH/RH (Floor Level to Stringer P9) | VISUAL CHECK | WING | CABIN MAINTENANCE | - |  | 2-year | ALL | ALL | 231;232 |  |  | - |  |  | galley Compartment Visually check attachment fitting of galley compartment for security and general condition | FALSE | BASIC | CN-235
25.13 | 25.13 | 25.13 | 0.5 |  | Forward Passenger Compartment LH/RH (Floor Level to Stringer P9) | VISUAL CHECK | WING | CABIN MAINTENANCE | - |  | 2-year | ALL | ALL | 231;232 |  |  | - |  |  | Lavatory Compartment Visually check lavatory compartment for general condition | FALSE | BASIC | CN-235
26.03 | 26.03 | 26.03 | 0.25 |  | Forward Passenger Compartment LH/RH (Floor Level to Stringer P9) | VISUAL CHECK | WING | CABIN MAINTENANCE | - |  | 2-year | ALL | ALL | 231;232 |  |  | - |  |  | Smoke dtector Visually check smoke detector for condition and clean | FALSE | BASIC | CN-235
241.01 | 241.01 | 241.01 | 0.5 |  | Center Passenger Compartment LH/RH (Floor Level to Stringer P9) | GENERAL VISUAL INSPECTION | WING | CABIN MAINTENANCE | - |  | 2-year | ALL | ALL | 241;242 |  |  | - |  |  | Perform external surveillance inspection of the zones .The following general visual inspection tasks are accomplished by the foregoing zone tasks. | FALSE | BASIC | CN-235
242.01 | 242.01 | 242.01 | 0.5 |  | Center Passenger Compartment LH/RH (Floor Level to Stringer P9) | GENERAL VISUAL INSPECTION | WING | CABIN MAINTENANCE | - |  | 2-year | ALL | ALL | 241;242 |  |  | - |  |  | Perform external surveillance inspection of the zones .The following general visual inspection tasks are accomplished by the foregoing zone tasks. | FALSE | BASIC | CN-235
25.04 | 25.04 | 25.04 | 1 |  | Center Passenger Compartment LH/RH (Floor Level to Stringer P9) | VISUAL CHECK | WING | CABIN MAINTENANCE | - |  | 2-year | ALL | ALL | 241;242 |  |  | - |  |  | Passenger/Troop Seats and belts Visually check for general condition and attachment | FALSE | BASIC | CN-235
25.12 | 25.12 | 25.12 | 0.5 |  | Center Passenger Compartment LH/RH (Floor Level to Stringer P9) | VISUAL CHECK | WING | CABIN MAINTENANCE | - |  | 2-year | ALL | ALL | 241;242 |  |  | - |  |  | galley Compartment Visually check attachment fitting of galley compartment for security and general condition | FALSE | BASIC | CN-235
25.13 | 25.13 | 25.13 | 0.5 |  | Center Passenger Compartment LH/RH (Floor Level to Stringer P9) | VISUAL CHECK | WING | CABIN MAINTENANCE | - |  | 2-year | ALL | ALL | 241;242 |  |  | - |  |  | Lavatory Compartment Visually check lavatory compartment for general condition | FALSE | BASIC | CN-235
243.01 | 243.01 | 243.01 | 0.5 |  | Center Passenger Compartment Ceilling LH/RH | GENERAL VISUAL INSPECTION | WING | CABIN MAINTENANCE | - |  | 2-year | ALL | ALL | 243;244 |  |  | - |  |  | Perform external surveillance inspection of the zones .The following general visual inspection tasks are accomplished by the foregoing zone tasks. | FALSE | BASIC | CN-235
244.01 | 244.01 | 244.01 | 0.5 |  | Center Passenger Compartment Ceilling LH/RH | GENERAL VISUAL INSPECTION | WING | CABIN MAINTENANCE | - |  | 2-year | ALL | ALL | 243;244 |  |  | - |  |  | Perform external surveillance inspection of the zones .The following general visual inspection tasks are accomplished by the foregoing zone tasks. | FALSE | BASIC | CN-235
24.07 | 24.07 | 24.07 | 0.5 |  | Center Passenger Compartment Ceilling LH/RH | VISUAL CHECK | WING | ELECTRICAL | - |  | 2-year | ALL | ALL | 243;244 |  |  | - |  |  | AC/DC Normal and Auxiliary system Visually check wiring and protection devices for general condition and attachment | FALSE | BASIC | CN-235
20.01 | 20.01 | 20.01 | 0.25 |  | Center Passenger Compartment Ceilling LH/RH | VISUAL CHECK | WING | ELECTRICAL | - |  | 2-year | ALL | ALL | 243;244 |  |  | - |  |  | Harness, Connectors, ELECTRICALal Bonding and grounding Visually check of elements fitted on fuel control unit | FALSE | BASIC | CN-235
311.01 | 311.01 | 311.01 | 0.5 |  | Fuselage Tail Section LH/RH | GENERAL VISUAL INSPECTION | FUSELAGE | AIRFRAME | - |  | 2-year | ALL | ALL | 311;312 |  |  | - |  |  | Perform internal surveillance inspection of the zones .The following general visual inspection tasks are accomplished by the foregoing zone tasks. | FALSE | BASIC | CN-235
312.01 | 312.01 | 312.01 | 0.5 |  | Fuselage Tail Section LH/RH | GENERAL VISUAL INSPECTION | FUSELAGE | AIRFRAME | - |  | 2-year | ALL | ALL | 311;312 |  |  | - |  |  | Perform internal surveillance inspection of the zones .The following general visual inspection tasks are accomplished by the foregoing zone tasks. | FALSE | BASIC | CN-235
27.25 | 27.25 | 27.25 | 0.5 |  | Fuselage Tail Section LH/RH | VISUAL CHECK | FUSELAGE | AIRFRAME | - |  | 2-year | ALL | ALL | 311;312 |  |  | - |  |  | Rudder cable Tension Regulator Visually check for wear, cracks, corrosion, and security | FALSE | BASIC | CN-235
27.36 | 27.36 | 27.36 | 1 |  | Fuselage Tail Section LH/RH | VISUAL CHECK | FUSELAGE | AIRFRAME | - |  | 2-year | ALL | ALL | 311;312 |  |  | - |  |  | Elevator control cables Visually check for wear, broken wire, corrosion, and kinks | FALSE | BASIC | CN-235
22.02 | 22.02 | 22.02 | 0.5 |  | Fuselage Tail Section LH/RH | VISUAL CHECK | FUSELAGE | AIRFRAME | - |  | 2-year | ALL | ALL | 311;312 |  |  | - |  |  | Rudder Servo Mount Mechanical Installion Including Capstan Cables Visually check for wear, security, broken wires, deformation and general condition | FALSE | BASIC | CN-235
22.03 | 22.03 | 22.03 | 1 |  | Fuselage Tail Section LH/RH | VISUAL CHECK | FUSELAGE | AIRFRAME | - |  | 2-year | ALL | ALL | 311;312 |  |  | - |  |  | Elevator Servo Mount Mechanical Installion Including Capstan Cables Visually check for wear, security, broken wires, deformation and general condition | FALSE | BASIC | CN-235
313.01 | 313.01 | 313.01 | 0.5 |  | End Cone | GENERAL VISUAL INSPECTION | DOOR SYSTEM | AIRFRAME | - |  | 2-year | ALL | ALL | 313AL;313AR |  |  | - |  |  | Perform internal surveillance inspection of the zones .The following general visual inspection tasks are accomplished by the foregoing zone tasks. | FALSE | BASIC | CN-235
31.05 | 31.05 | 31.05 | 0.25 |  | End Cone | VISUAL CHECK | DOOR SYSTEM | AIRFRAME | - |  | 2-year | ALL | ALL | 313 |  |  | - |  |  | Potensiometer Transducer Visually check for condition and attachment | FALSE | BASIC | CN-235
27.26 | 27.26 | 27.26 | 0.5 |  | End Cone | VISUAL CHECK | DOOR SYSTEM | AIRFRAME | - |  | 2-year | ALL | ALL | 313 |  |  | - |  |  | Rudder Torque Tube Assembly Visually check for wear, cracks, corrosion and security | FALSE | BASIC | CN-235
27.39 | 27.39 | 27.39 | 1 |  | End Cone | VISUAL CHECK | DOOR SYSTEM | AIRFRAME | - |  | 2-year | ALL | ALL | 313 |  |  | - |  |  | Elevator Torque Tube Assembly Visually check for wear, cracks, corrosion and security | FALSE | BASIC | CN-235
27.19 | 27.19 | 27.19 | 0.5 |  | End Cone | VISUAL CHECK | DOOR SYSTEM | AIRFRAME | - |  | 2-year | ALL | ALL | 313 |  |  | - |  |  | Rudder Push Pull Rods Visually check for wear, cracks, corrosion and security | FALSE | BASIC | CN-235
27.33 | 27.33 | 27.33 | 1 |  | End Cone | VISUAL CHECK | DOOR SYSTEM | AIRFRAME | - |  | 2-year | ALL | ALL | 313 |  |  | - |  |  | Elevator Push Pull Rods Visually check for wear, cracks, corrosion and security | FALSE | BASIC | CN-235
315.01 | 315.01 | 315.01 | 1 |  | Strakes | INSPECTION | DOOR SYSTEM | AIRFRAME | - |  | 2-year | ALL | ALL | 315;316 |  |  | - |  |  | Perform external surveillance inspection of the zones | FALSE | BASIC | CN-235
316.01 | 316.01 | 316.01 | 1 |  | Strakes | INSPECTION | DOOR SYSTEM | AIRFRAME | - |  | 2-year | ALL | ALL | 315;316 |  |  | - |  |  | Perform external surveillance inspection of the zones | FALSE | BASIC | CN-235
410.01 | 410.01 | 410.01 | 1 |  | Major Sub Zone Power | INSPECTION | DOOR SYSTEM | AIRFRAME | - |  | 2-year | ALL | ALL | 412AT;412AB;412AT;412AB;422AL;422AR;422AT;422AB;413AL;413AR;413BR;413BL;413AT;413AB;414AB;414AT;414AB;414AT;414BL;414BR;423AL;423AR;423BL;423BR;423AT;423AB;424AT;424AB;424AB;424AT;424BL;424BR;SPINER |  |  | - |  |  | Perform internal surveillance inspection of the zones .The following general visual inspection tasks are accomplished by the foregoing zone tasks. by the foregoing zone tasks. | FALSE | BASIC | CN-235
420.01 | 420.01 | 420.01 | 1 |  | Major Sub Zone Power | INSPECTION | DOOR SYSTEM | AIRFRAME | - |  | 2-year | ALL | ALL | 412AT;412AB;412AT;412AB;422AL;422AR;422AT;422AB;413AL;413AR;413BR;413BL;413AT;413AB;414AB;414AT;414AB;414AT;414BL;414BR;423AL;423AR;423BL;423BR;423AT;423AB;424AT;424AB;424AB;424AT;424BL;424BR;SPINER |  |  | - |  |  | Perform internal surveillance inspection of the zones .The following general visual inspection tasks are accomplished by the foregoing zone tasks. by the foregoing zone tasks. | FALSE | BASIC | CN-235
24-07 | 24-07 | 24-07 | 0.5 |  | Major Sub Zone Power | VISUAL CHECK | DOOR SYSTEM | AIRFRAME | - |  | 2-year | ALL | ALL | 410;420 |  |  | - |  |  | AC/DC Normal and Auxiliary system Visually check wiring and protection devices for general condition and attachment | FALSE | BASIC | CN-235
61.03 | 61.03 | 61.03 | 1 |  | Major Sub Zone Power | VISUAL CHECK | FUSELAGE | AIRFRAME | - |  | 2-year | ALL | ALL | 410;420 |  |  | - |  |  | Propeller Assembly Visually inspect the barrel, blades, bulkhead, ring and heater leads for general condition with spinner removed | FALSE | BASIC | CN-235
71.04 | 71.04 | 71.04 | 0.25 |  | Major Sub Zone Power | VISUAL CHECK | FUSELAGE | AIRFRAME | - |  | 2-year | ALL | ALL | 410;420 |  |  | - |  |  | Drain Lines Visually check for general condition | FALSE | BASIC | CN-235
71.06 | 71.06 | 71.06 | 0.5 |  | Major Sub Zone Power | VISUAL CHECK | FUSELAGE | AIRFRAME | - |  | 2-year | ALL | ALL | 410;420 |  |  | - |  |  | Engines Air Intake Assembly Visually check for attachment and general condition | FALSE | BASIC | CN-235
71.07 | 71.07 | 71.07 | 25 |  | Major Sub Zone Power | VISUAL CHECK | FUSELAGE | AIRFRAME | - |  | 2-year | ALL | ALL | 410;420 |  |  | - |  |  | Harness, Visually check for connector security and general condition | FALSE | BASIC | CN-235
73.04 | 73.04 | 73.04 | 0.25 |  | Major Sub Zone Power | VISUAL CHECK | FUSELAGE | AIRFRAME | - |  | 2-year | ALL | ALL | 410;420 |  |  | - |  |  | Fuel System Piping and Components Visually check for security and general condition | FALSE | BASIC | CN-235
73.05 | 73.05 | 73.05 | 0.5 |  | Major Sub Zone Power | VISUAL CHECK | FUSELAGE | AIRFRAME | - |  | 2-year | ALL | ALL | 410;420 |  |  | - |  |  | Fuel Heater and Related Fluid Lines Visually check for security and general condition | FALSE | BASIC | CN-235
76.01 | 76.01 | 76.01 | 1 |  | Major Sub Zone Power | VISUAL CHECK | FUSELAGE | AIRFRAME | - |  | 2-year | ALL | ALL | 410;420 |  |  | - |  |  | Power and Condition Control Visually check power control quadrant, power and condition cables and engine nacelle teleflex cables for general condition | FALSE | BASIC | CN-235
76.01 | 76.01 | 76.01 | 0.5 |  | Major Sub Zone Power | VISUAL CHECK | FUSELAGE | AIRFRAME | - |  | 2-year | ALL | ALL | 410;420 |  |  | - |  |  | Power and Condition Control Visually check for cracks, distoration, corrosion attachment and general condition | FALSE | BASIC | CN-235
500.01 | 500.01 | 500.01 | 0.5 |  | Major Zones Outer Wing LH/RH | GENERAL VISUAL INSPECTION | FUSELAGE | AIRFRAME | - |  | 2-year | ALL | ALL | 500;600 |  |  | - |  |  | Perform external surveillance inspection of the zones .The following general visual inspection tasks are accomplished by the foregoing zone tasks. | FALSE | BASIC | CN-235
600.01 | 600.01 | 600.01 | 0.5 |  | Major Zones Outer Wing LH/RH | GENERAL VISUAL INSPECTION | FUSELAGE | AIRFRAME | - |  | 2-year | ALL | ALL | 500;600 |  |  | - |  |  | Perform external surveillance inspection of the zones .The following general visual inspection tasks are accomplished by the foregoing zone tasks. | FALSE | BASIC | CN-235
27.15 | 27.15 | 27.15 | 1 |  | Major Zones Outer Wing LH/RH | VISUAL CHECK | FUSELAGE | AIRFRAME | - |  | 2-year | ALL | ALL | 500;600 |  |  | - |  |  | Aileron Servo Control Rods Visually check for wear, cracks, corrosion and security All structure of outer wing visible without fairing removal | FALSE | BASIC | CN-235
811.02 | 811.02 | 811.02 | 0.5 |  | Ramp Door | INSPECTION | FUSELAGE | AIRFRAME | - |  | 2-year | ALL | ALL | 811 |  |  | - |  |  | Perform internal surveillance inspection of the zones .The following general visual inspection tasks are accomplished by the foregoing zone tasks. | FALSE | BASIC | CN-235
52.16 | 52.16 | 52.16 | 0.5 |  | Ramp Door | VISUAL CHECK | FUSELAGE | AIRFRAME | - |  | 2-year | ALL | ALL | 811 |  |  | - |  |  | Hyd System Cargo Door Visually check components, pipe swivel joints,etc for leakage and general condition | FALSE | BASIC | CN-235
831.01 | 831.01 | 831.01 | 0.5 |  | Passenger/ Paratrop/ Crew Seat | GENERAL VISUAL INSPECTION | FUSELAGE | CABIN MAINTENANCE | - |  | 2-year | ALL | ALL | 831;841 |  |  | - |  |  | Perform internal surveillance inspection of the zones .The following general visual inspection tasks are accomplished by the foregoing zone tasks. | FALSE | BASIC | CN-235
841.01 | 841.01 | 841.01 | 0.5 |  | Passenger/ Paratrop/ Crew Seat | GENERAL VISUAL INSPECTION | FUSELAGE | CABIN MAINTENANCE | - |  | 2-year | ALL | ALL | 831;841 |  |  | - |  |  | Perform internal surveillance inspection of the zones .The following general visual inspection tasks are accomplished by the foregoing zone tasks. | FALSE | BASIC | CN-235
52.09 | 52.09 | 52.09 | 0.5 |  | Passenger/ Paratrop/ Crew Seat | VISUAL CHECK | FUSELAGE | CABIN MAINTENANCE | - |  | 2-year | ALL | ALL | 831;841 |  |  | - |  |  | Passenger / Crew Doors Torque Bar Assembly Visually check for cleanlines and general condition | FALSE | BASIC | CN-235
52.10 | 52.10 | 52.10 | 0.5 |  | Passenger/ Paratrop/ Crew Seat | VISUAL CHECK | FUSELAGE | CABIN MAINTENANCE | - |  | 2-year | ALL | ALL | 831;841 |  |  | - |  |  | Passenger / Crew / Paratroop Doors Hinge Points Visually check for corrosion and general condition | FALSE | BASIC | CN-235
52.12 | 52.12 | 52.12 | 0.5 |  | Passenger/ Paratrop/ Crew Seat | VISUAL CHECK | FUSELAGE | CABIN MAINTENANCE | - |  | 2-year | ALL | ALL | 831;841 |  |  | - |  |  | Passenger / Crew / Paratroop Seal Visually check for damage and general condition | FALSE | BASIC | CN-235
832.01 | 832.01 | 832.01 | 0.5 |  | Emergency Door | INSPECTION | FUSELAGE | CABIN MAINTENANCE | - |  | 2-year | ALL | ALL | 832;842 |  |  | - |  |  | Perform internal surveillance inspection of the zones .The following general visual inspection tasks are accomplished by the foregoing zone tasks. | FALSE | BASIC | CN-235
842.01 | 842.01 | 842.01 | 0.5 |  | Emergency Door | INSPECTION | FUSELAGE | CABIN MAINTENANCE | - |  | 2-year | ALL | ALL | 832;842 |  |  | - |  |  | Perform internal surveillance inspection of the zones .The following general visual inspection tasks are accomplished by the foregoing zone tasks. | FALSE | BASIC | CN-235
52.14 | 52.14 | 52.14 | 0.25 |  | Emergency Door | VISUAL CHECK | FUSELAGE | CABIN MAINTENANCE | - |  | 2-year | ALL | ALL | 832;842 |  |  | - |  |  | Opening Mechanism Visually check for general condition | FALSE | BASIC | CN-235
52.15 | 52.15 | 52.15 | 0.25 |  | Emergency Door | VISUAL CHECK | FUSELAGE | CABIN MAINTENANCE | - |  | 2-year | ALL | ALL | 832;842 |  |  | - |  |  | Door Seal Visually check for general condition | FALSE | BASIC | CN-235
900.01 | 900.01 | 900.01 | 1 |  | Center Wing and Fairing | INSPECTION | FUSELAGE | AIRFRAME | - |  | 2-year | ALL | ALL | 900 |  |  | - |  |  | Perform external surveillance inspection of the zones .The following general visual inspection tasks are accomplished by the foregoing zone tasks. External exposed center wing upper and lower surfaces | FALSE | BASIC | CN-235
971.01 | 971.01 | 971.01 | 0.5 |  | Inner Flap LH/RH | GENERAL VISUAL INSPECTION | Stabilizer | AIRFRAME | - |  | 2-year | ALL | ALL | 971AB;971BB;972AB;972BB |  |  | - |  |  | Perform external surveillance inspection of the zones.The following general visual inspection tasks are accomplished by the foregoing zone tasks. | FALSE | BASIC | CN-235
972.01 | 972.01 | 972.01 | 0.5 |  | Inner Flap LH/RH | GENERAL VISUAL INSPECTION | Stabilizer | AIRFRAME | - |  | 2-year | ALL | ALL | 971AB;971BB;972AB;972BB |  |  | - |  |  | Perform external surveillance inspection of the zones.The following general visual inspection tasks are accomplished by the foregoing zone tasks. | FALSE | BASIC | CN-235
27.51 | 27.51 | 27.51 | 1 |  | Inner Flap LH/RH | VISUAL CHECK | Stabilizer | AIRFRAME | - |  | 2-year | ALL | ALL | 971AB;971BB;972AB;972BB |  |  | - |  |  | Flap carriages and Attachments Visually check for wear, cracks, corrosion and security | FALSE | BASIC | CN-235
981.01 | 981.01 | 981.01 | 0.5 |  | Inner Flap Track | INSPECTION | Stabilizer | AIRFRAME | - |  | 2-year | ALL | ALL | 981AB;981BB;982AB;982BB;983AB;983BB;984AB;984BB |  |  | - |  |  | Perform external surveillance inspection of the zones .The following general visual inspection tasks are accomplished by the foregoing zone tasks. | FALSE | BASIC | CN-235
982.01 | 982.01 | 982.01 | 0.5 |  | Inner Flap Track | INSPECTION | Stabilizer | AIRFRAME | - |  | 2-year | ALL | ALL | 981AB;981BB;982AB;982BB;983AB;983BB;984AB;984BB |  |  | - |  |  | Perform external surveillance inspection of the zones .The following general visual inspection tasks are accomplished by the foregoing zone tasks. | FALSE | BASIC | CN-235
983.01 | 983.01 | 983.01 | 0.5 |  | Inner Flap Track | INSPECTION | Stabilizer | AIRFRAME | - |  | 2-year | ALL | ALL | 981AB;981BB;982AB;982BB;983AB;983BB;984AB;984BB |  |  | - |  |  | Perform external surveillance inspection of the zones .The following general visual inspection tasks are accomplished by the foregoing zone tasks. | FALSE | BASIC | CN-235
984.01 | 984.01 | 984.01 | 0.5 |  | Inner Flap Track | INSPECTION | Stabilizer | AIRFRAME | - |  | 2-year | ALL | ALL | 981AB;981BB;982AB;982BB;983AB;983BB;984AB;984BB |  |  | - |  |  | Perform external surveillance inspection of the zones .The following general visual inspection tasks are accomplished by the foregoing zone tasks. | FALSE | BASIC | CN-235
27.50 | 27.50 | 27.50 | 1 |  | Inner Flap Track | VISUAL CHECK | stabilizer | AIRFRAME | - |  | 2-year | ALL | ALL | 981AB;981BB;982AB;982BB;983AB;983BB;984AB;984BB |  |  | - |  |  | Flap Ballscrew Actuator Visually check of the ballscrew actuator for wear, cracks, corrosion and security | FALSE | BASIC | CN-235
110.01 | 110.01 | 110.01 | 0.5 |  | Radome | INSPECTION | stabilizer | AIRFRAME | - |  | 2-year | ALL | ALL | 110 |  |  | - |  |  | Perform external surveillance inspection of the zones .The following general visual inspection tasks are accomplished by the foregoing zone tasks. Forward face of frame 1 | FALSE | BASIC | CN-235
123.01 | 123.01 | 123.01 | 2 |  | Pressurized zone under cockpit floor | INSPECTION | COCKPIT | AIRFRAME | - |  | 2-year | ALL | ALL | 123AF;123BF;123CF;123DF;123FF |  |  | - |  |  | Perform internal surveillance inspection of the zones The following general visual inspection tasks are accomplish by the foregoing zone tasks: | FALSE | BASIC | CN-235
124.01 | 124.01 | 124.01 | 2 |  | Pressurized zone under cockpit floor | INSPECTION | COCKPIT | AIRFRAME | - |  | 2-year | ALL | ALL | 123AF;123BF;123CF;123DF;123FF |  |  | - |  |  | Perform internal surveillance inspection of the zones The following general visual inspection tasks are accomplish by the foregoing zone tasks: | FALSE | BASIC | CN-235
125.01 | 125.01 | 125.01 | 2 |  | Pressurized zone under cockpit floor | INSPECTION | COCKPIT | AIRFRAME | - |  | 2-year | ALL | ALL | 123AF;123BF;123CF;123DF;123FF |  |  | - |  |  | Perform internal surveillance inspection of the zones The following general visual inspection tasks are accomplish by the foregoing zone tasks: | FALSE | BASIC | CN-235
27.04 | 27.04 | 27.04 | 1 |  | Pressurized zone under cockpit floor | VISUAL CHECK | COCKPIT | AIRFRAME | - |  | 2-year | ALL | ALL | 124AF;124BF;124CF;124DF;124EF;124FF;125AF |  |  | - |  |  | Aileron bellcrank assembly Visually check for wear, corrosion, crack and security | FALSE | BASIC | CN-235
27-05 | 27-05 | 27-05 | 1 |  | Pressurized zone under cockpit floor | VISUAL CHECK | COCKPIT | AIRFRAME | - |  | 2-year | ALL | ALL | 123;124;125 |  |  | - |  |  | Aileron push-pull rod Visually check for wear, corrosion, crack and security | FALSE | BASIC | CN-235
27-16 | 27-16 | 27-16 | 0.5 |  | Pressurized zone under cockpit floor | VISUAL CHECK | WING | AIRFRAME | - |  | 2-year | ALL | ALL | 123;124;125 |  |  | - |  |  | Rudder pedal assembly Visually check for wear, cracks, corrosion, and security and mechanical connection with rods | FALSE | BASIC | CN-235
27-17 | 27-17 | 27-17 | 0.5 |  | Pressurized zone under cockpit floor | VISUAL CHECK | WING | AIRFRAME | - |  | 2-year | ALL | ALL | 123;124;125 |  |  | - |  |  | Rudder bellcrank assembly Visually check for wear, corrosion, crack and security | FALSE | BASIC | CN-235
27-18 | 27-18 | 27-18 | 0.5 |  | Pressurized zone under cockpit floor | VISUAL CHECK | WING | AIRFRAME | - |  | 2-year | ALL | ALL | 123;124;125 |  |  | - |  |  | Rudder push-pull rods Visually check for wear, corrosion, crack and security | FALSE | BASIC | CN-235
27-31 | 27-31 | 27-31 | 1 |  | Pressurized zone under cockpit floor | VISUAL CHECK | WING | AIRFRAME | - |  | 2-year | ALL | ALL | 123;124;125 |  |  | - |  |  | Elevator bellcrank assembly Visually check for wear, corrosion, crack and security | FALSE | BASIC | CN-235
27-32 | 27-32 | 27-32 | 1 |  | Pressurized zone under cockpit floor | VISUAL CHECK | WING | AIRFRAME | - |  | 2-year | ALL | ALL | 123;124;125 |  |  | - |  |  | Elevator push-pull rods Visually check for wear, corrosion, crack and security | FALSE | BASIC | CN-235
32-56 | 32-56 | 32-56 | 0.5 |  | Pressurized zone under cockpit floor | VISUAL CHECK | WING | AIRFRAME | - |  | 4-year | ALL | ALL | 123;124;125 |  |  | - |  |  | Brake differential shaft assembly Visually check for general condition | FALSE | BASIC | CN-235
32-57 | 32-57 | 32-57 | 0.25 |  | Pressurized zone under cockpit floor | VISUAL CHECK | WING | AIRFRAME | - |  | 4-year | ALL | ALL | 123;124;125 |  |  | - |  |  | Brake pedal linkage assembly Visually check for general condition | FALSE | BASIC | CN-235
32-59 | 32-59 | 32-59 | 0.25 |  | Pressurized zone under cockpit floor | VISUAL CHECK | WING | AIRFRAME | - |  | 4-year | ALL | ALL | 123;124;125 |  |  | - |  |  | Brake operating cable assembly Visually check for general condition | FALSE | BASIC | CN-235
32-63 | 32-63 | 32-63 | 0.5 |  | Pressurized zone under cockpit floor | VISUAL CHECK | COCKPIT | AIRFRAME | - |  | 4-year | ALL | ALL | 123;124;125 |  |  | - |  |  | Parking Brake Operating Handle and Cable Assembly Visually check link and lever for srcurity and general condition | FALSE | BASIC | CN-235
27-01 | 27-01 | 27-01 | 1 |  | Pressurized zone under cockpit floor | VISUAL CHECK | COCKPIT | AIRFRAME | - |  | 4-year | ALL | ALL | 123;124;125 |  |  | - |  |  | Aileron bellcrank Lever Visually check for wear, corrosion, crack and security | FALSE | BASIC | CN-235
27-20 | 27-20 | 27-20 | 0.5 |  | Pressurized zone under cockpit floor | VISUAL CHECK | COCKPIT | AIRFRAME | - |  | 4-year | ALL | ALL | 123;124;125 |  |  | - |  |  | Rudder bellcrank Lever Visually check for wear, corrosion, crack and security | FALSE | BASIC | CN-235
27-34 | 27-34 | 27-34 | 1 |  | Pressurized zone under cockpit floor | VISUAL CHECK | COCKPIT | AIRFRAME | - |  | 4-year | ALL | ALL | 123;124;125 |  |  | - |  |  | Elevator bellcrank Lever Visually check for wear, corrosion, crack and security | FALSE | BASIC | CN-235
24-07 | 24-07 | 24-07 | 0.5 |  | Pressurized zone under cockpit floor | VISUAL CHECK | COCKPIT | AIRFRAME | - |  | 4-year | ALL | ALL | 123;124;125 |  |  | - |  |  | AC/DC Normal and Auxiliary system Visually check wiring and protection devices for general condition and attachment | FALSE | BASIC | CN-235
32.44 | 32.44 | 32.44 | 0.5 |  | Pressurized zone under cockpit floor | VISUAL CHECK | COCKPIT | AIRFRAME | - |  | 4-year | ALL | ALL | 123;124;125 |  |  | - |  |  | Guide Track operating Cable Assembly Visually check for general condition. | FALSE | BASIC | CN-235
32-59 | 32-59 | 32-59 | 0.5 |  | Pressurized zone under cockpit floor | VISUAL CHECK | COCKPIT | AIRFRAME | - |  | 4-year | ALL | ALL | 123;124;125 |  |  | - |  |  | Brake operating cable assembly Visually check for general condition All stucture inside these | FALSE | BASIC | CN-235
131.01 | 131.01 | 131.01 | 1 |  | Forward CABIN MAINTENANCE Under Floor LH/RH | GENERAL VISUAL INSPECTION | CABIN MAINTENANCE | CABIN MAINTENANCE | - |  | 4-year | ALL | ALL | 231AF;231BF;231CF;231DF;231EF;232AF;232BF;232CF;232DF;232EF |  |  | - |  |  | Perform internal surveillance inspection of the zones The following general visual inspection tasks are accomplish by the foregoing zone tasks: | FALSE | BASIC | CN-235
132.01 | 132.01 | 132.01 | 1 |  | Forward CABIN MAINTENANCE Under Floor LH/RH | GENERAL VISUAL INSPECTION | CABIN MAINTENANCE | CABIN MAINTENANCE | - |  | 4-year | ALL | ALL | 231AF;231BF;231CF;231DF;231EF;232AF;232BF;232CF;232DF;232EF |  |  | - |  |  | Perform internal surveillance inspection of the zones The following general visual inspection tasks are accomplish by the foregoing zone tasks: | FALSE | BASIC | CN-235
24.07 | 24.07 | 24.07 | 0.5 |  | Forward CABIN MAINTENANCE Under Floor LH/RH | VISUAL CHECK | CABIN MAINTENANCE | CABIN MAINTENANCE | - |  | 4-year | ALL | ALL | 231AF;231BF;231CF;231DF;231EF;232AF;232BF;232CF;232DF;232EF |  |  | - |  |  | AC/DC Normal and Auxiliary system Visually check wiring and protection devices for general condition and attachment | FALSE | BASIC | CN-235
32.44 | 32.44 | 32.44 | 0.5 |  | Forward CABIN MAINTENANCE Under Floor LH/RH | VISUAL CHECK | CABIN MAINTENANCE | CABIN MAINTENANCE | - |  | 4-year | ALL | ALL | 131;132 |  |  | - |  |  | Guide Track operating Cable Assembly Visually check for general condition | FALSE | BASIC | CN-235
32-59 | 32-59 | 32-59 | 0.5 |  | Forward CABIN MAINTENANCE Under Floor LH/RH | VISUAL CHECK | CABIN MAINTENANCE | CABIN MAINTENANCE | - |  | 4-year | ALL | ALL | 131;132 |  |  | - |  |  | Brake operating cable assembly Visually check for general condition | FALSE | BASIC | CN-235
161.01 | 161.01 | 161.01 | 1 |  | Forward Sponzon Bay LH/RH | GENERAL VISUAL INSPECTION | LOWER FUSELAGE | AIRFRAME | - |  | 4-year | ALL | ALL | 161;162 |  |  | - |  |  | Perform internal surveillance inspection of the zones The following general visual inspection tasks are accomplish by the foregoing zone tasks: All stucture inside these zones | FALSE | BASIC | CN-235
162.02 | 162.02 | 162.02 | 1 |  | Forward Sponzon Bay LH/RH | GENERAL VISUAL INSPECTION | LOWER FUSELAGE | AIRFRAME | - |  | 4-year | ALL | ALL | 161;162 |  |  | - |  |  | Perform internal surveillance inspection of the zones The following general visual inspection tasks are accomplish by the foregoing zone tasks: All stucture inside these zones | FALSE | BASIC | CN-235
163.02 | 163.02 | 163.02 | 1 |  | MLG Well LH/RH | VISUAL CHECK | MAIN LANDING GEAR | AIRFRAME | - |  | 4-year | ALL | ALL | 163AL;163AB;163BB;163CB;163DB;163EB;163FB;164BR;164AB;164BB;164CB;164DB;164EB;164FB |  |  | - |  |  | Perform internal surveillance inspection of the zones The following general visual inspection tasks are accomplish by the foregoing zone tasks: All stucture inside these zones | FALSE | BASIC | CN-235
164.02 | 164.02 | 164.02 | 1 |  | MLG Well LH/RH | VISUAL CHECK | MAIN LANDING GEAR | AIRFRAME | - |  | 4-year | ALL | ALL | 163AL;163AB;163BB;163CB;163DB;163EB;163FB;164BR;164AB;164BB;164CB;164DB;164EB;164FB |  |  | - |  |  | Perform internal surveillance inspection of the zones The following general visual inspection tasks are accomplish by the foregoing zone tasks: All stucture inside these zones | FALSE | BASIC | CN-235
165.01 | 165.01 | 165.01 | 0.5 |  | Rear Sponzon Bay LH | GENERAL VISUAL INSPECTION | LOWER FUSELAGE | AIRFRAME | - |  | 4-year | ALL | ALL | 165 |  |  | - |  |  | Perform internal surveillance inspection of the zones The following general visual inspection tasks are accomplish by the foregoing zone tasks: All stucture inside these zones | FALSE | BASIC | CN-235
166-02 | 166-02 | 166-02 | 0.5 |  | Rear Sponzon Bay RH | GENERAL VISUAL INSPECTION | LOWER FUSELAGE | AIRFRAME | - |  | 4-year | ALL | ALL | 166AR;166BR;166CR;166DR |  |  | - |  |  | The following general visual inspection tasks are accomplish by the foregoing zone tasks: All stucture inside these | FALSE | BASIC | CN-235
231.01 | 231.01 | 231.01 | 1.5 |  | Forward Passenger Compartment LH/RH (Floor Level to Stringer P9) | INSPECTION | PASS COMPARTMENT | AIRFRAME | - |  | 4-year | ALL | ALL | 131;132 |  |  | - |  |  | Perform internal surveillance inspection of the zones The following general visual inspection tasks are accomplish by the foregoing zone tasks: | FALSE | BASIC | CN-235
232.02 | 232.02 | 232.02 | 1.5 |  | Forward Passenger Compartment LH/RH (Floor Level to Stringer P9) | INSPECTION | PASS COMPARTMENT | AIRFRAME | - |  | 4-year | ALL | ALL | 131;132 |  |  | - |  |  | Perform internal surveillance inspection of the zones The following general visual inspection tasks are accomplish by the foregoing zone tasks: | FALSE | BASIC | CN-235
24-07 | 24-07 | 24-07 | 0.5 |  | Forward Passenger Compartment LH/RH (Floor Level to Stringer P9) | VISUAL CHECK | PASS COMPARTMENT | ELECTRICAL | - |  | 4-year | ALL | ALL | 131;132 |  |  | - |  |  | AC/DC Normal and Auxiliary system Visually check wiring and protection devices for general condition and attachment | FALSE | BASIC | CN-235
233.01 | 233.01 | 233.01 | 1 |  | Forward Passenger Compartment Ceilling LH/RH | GENERAL VISUAL INSPECTION | PASS COMPARTMENT | CABIN MAINTENANCE | - |  | 4-year | ALL | ALL | 233;234 |  |  | - |  |  | Perform internal surveillance inspection of the zones The following general visual inspection tasks are accomplish by the foregoing zone tasks: | FALSE | BASIC | CN-235
234.01 | 234.01 | 234.01 | 1 |  | Forward Passenger Compartment Ceilling LH/RH | GENERAL VISUAL INSPECTION | PASS COMPARTMENT | CABIN MAINTENANCE | - |  | 4-year | ALL | ALL | 233;234 |  |  | - |  |  | Perform internal surveillance inspection of the zones The following general visual inspection tasks are accomplish by the foregoing zone tasks: | FALSE | BASIC | CN-235
76.01 | 76.01 | 76.01 | 0.25 |  | Forward Passenger Compartment Ceilling LH/RH | VISUAL CHECK | PASS COMPARTMENT | CABIN MAINTENANCE | - |  | 4-year | ALL | ALL | 233;234 |  |  | - |  |  | Power and Condition Control Visually check power and condition control cables for general condition and attachment | FALSE | BASIC | CN-235
24-07 | 24-07 | 24-07 | 0.5 | W-26-008-01-01 | Forward Passenger Compartment Ceilling LH/RH | VISUAL CHECK | PASS COMPARTMENT | CABIN MAINTENANCE | - |  | 4-year | ALL | ALL | 233;234 |  |  | - |  |  | AC/DC Normal and Auxiliary system Visually check wiring and protection devices for general condition and attachment | FALSE | BASIC | CN-235
251.01 | 251.01 | 251.01 | 0.5 | W-26-008-01-02 | AFT Passenger Compartment LH/RH | INSPECTION | PASS COMPARTMENT | CABIN MAINTENANCE | - |  | 4-year | ALL | ALL | 251;252 |  |  | - |  |  | Perform external surveillance inspection of the zones The following general visual inspection tasks are accomplish by the foregoing zone tasks: | FALSE | BASIC | CN-235
252.01 | 252.01 | 252.01 | 0.5 | W-26-006-01-01 | AFT Passenger Compartment LH/RH | INSPECTION | PASS COMPARTMENT | CABIN MAINTENANCE | - |  | 4-year | ALL | ALL | 251;252 |  |  | - |  |  | Perform external surveillance inspection of the zones The following general visual inspection tasks are accomplish by the foregoing zone tasks: | FALSE | BASIC | CN-235
25.04 | 25.04 | 25.04 | 1 | W-26-006-01-02 | AFT Passenger Compartment LH/RH | VISUAL CHECK | PASS COMPARTMENT | CABIN MAINTENANCE | - |  | 4-year | ALL | ALL | 251;252 |  |  | - |  |  | Passenger/Troop Seats and belts Visually check for general condition and attachment | FALSE | BASIC | CN-235
25.12 | 25.12 | 25.12 | 0.5 |  | AFT Passenger Compartment LH/RH | VISUAL CHECK | PASS COMPARTMENT | CABIN MAINTENANCE | - |  | 4-year | ALL | ALL | 251;252 |  |  | - |  |  | galley Compartment Visually check attachment fitting of galley compartment for security and general condition | FALSE | BASIC | CN-235
25.13 | 25.13 | 25.13 | 0.25 |  | AFT Passenger Compartment LH/RH | VISUAL CHECK | PASS COMPARTMENT | CABIN MAINTENANCE | - |  | 4-year | ALL | ALL | 251;252 |  |  | - |  |  | Lavatory Compartment Visually check lavatory compartment for general condition | FALSE | BASIC | CN-235
253.01 | 253.01 | 253.01 | 1 |  | AFT Passenger Compartment LH/RH | INSPECTION | PASS COMPARTMENT | CABIN MAINTENANCE | - |  | 4-year | ALL | ALL | 253;254 |  |  | - |  |  | Perform internal surveillance inspection of the zones The following general visual inspection tasks are accomplish by the foregoing zone tasks: | FALSE | BASIC | CN-235
254.01 | 254.01 | 254.01 | 1 |  | AFT Passenger Compartment LH/RH | INSPECTION | PASS COMPARTMENT | CABIN MAINTENANCE | - |  | 4-year | ALL | ALL | 253;254 |  |  | - |  |  | Perform internal surveillance inspection of the zones The following general visual inspection tasks are accomplish by the foregoing zone tasks: | FALSE | BASIC | CN-235
27.11 | 27.11 | 27.11 | 1 |  | AFT Passenger Compartment LH/RH | VISUAL CHECK | PASS COMPARTMENT | CABIN MAINTENANCE | - |  | 4-year | ALL | ALL | 253;254 |  |  | - |  |  | Aileron cable Tension Regulator Visually check for wear,cracks, corrosion and security | FALSE | BASIC | CN-235
24.07 | 24.07 | 24.07 | 0.5 |  | AFT Passenger Compartment LH/RH | VISUAL CHECK | PASS COMPARTMENT | ELECTRICAL | - |  | 4-year | ALL | ALL | 253;254 |  |  | - |  |  | AC/DC Normal and Auxiliary system Visually check wiring and protection devices for general condition and attachment | FALSE | BASIC | CN-235
262.01 | 262.01 | 262.01 | 1 |  | Rear Fuselage LH/RH | INSPECTION | FUSELAGE | AIRFRAME | - |  | 4-year | ALL | ALL | 162;161 |  |  | - |  |  | Perform internal surveillance inspection of the zones The following general visual inspection tasks are accomplish by the foregoing zone tasks: | FALSE | BASIC | CN-235
261.01 | 261.01 | 261.01 | 1 |  | Rear Fuselage LH/RH | INSPECTION | FUSELAGE | AIRFRAME | - |  | 4-year | ALL | ALL | 162;161 |  |  | - |  |  | Perform internal surveillance inspection of the zones The following general visual inspection tasks are accomplish by the foregoing zone tasks: | FALSE | BASIC | CN-235
52.16 | 52.16 | 52.16 | 0.5 |  | Rear Fuselage LH/RH | VISUAL CHECK | CARGO COMPARTMENT | AIRFRAME | - |  | 4-year | ALL | ALL | 162;161 |  |  | - |  |  | Hyd System Cargo Doors Visually check component, pipes, swivel joints, etc for leakage and general condition. | FALSE | BASIC | CN-235
27.21 | 27.21 | 27.21 | 0.5 |  | Rear Fuselage LH/RH | VISUAL CHECK | VERTICAL STABILIZER | AIRFRAME | - |  | 4-year | ALL | ALL | 162;161 |  |  | - |  |  | Rudder control cable pulley Visually check for wear, cracks, corrosion, and security | FALSE | BASIC | CN-235
27.35 | 27.35 | 27.35 | 1 |  | Rear Fuselage LH/RH | VISUAL CHECK | HORIZONTAL STABILIZER | AIRFRAME | - |  | 4-year | ALL | ALL | 162;161 |  |  | - |  |  | Elevator cable pulley and cable tension regulators Visually check for wear, cracks, corrosion, and security | FALSE | BASIC | CN-235
25.06 | 25.06 | 25.06 | 0.5 |  | Rear Fuselage LH/RH | VISUAL CHECK | CARGO COMPARTMENT | CABIN MAINTENANCE | - |  | 4-year | ALL | ALL | 162;161 |  |  | - |  |  | cargo compartment Visually check strap for security and general condition | FALSE | BASIC | CN-235
26.03 | 26.03 | 26.03 | 0.25 | W-26-046-01-01 | Rear Fuselage LH/RH | VISUAL CHECK | CABIN MAINTENANCE PASSANGERS | CABIN MAINTENANCE | - |  | 4-year | ALL | ALL | 162;161 |  |  | - |  |  | Smoke dtector Visually check smoke detector for condition and clean | FALSE | BASIC | CN-235
24-07 | 24-07 | 24-07 | 0.5 |  | Rear Fuselage LH/RH | VISUAL CHECK | FUSELAGE | ELECTRICAL | - |  | 4-year | ALL | ALL | 162;161 |  |  | - |  |  | AC/DC Normal and Auxiliary system Visually check wiring and protection devices for general condition and attachment | FALSE | BASIC | CN-235
300.01 | 300.01 | 300.01 | 0.5 |  | Major Zone Empenage And Fuselage Tail Section | GENERAL VISUAL INSPECTION | EMEPENAGE | AIRFRAME | - |  | 4-year | ALL | ALL | 300 |  |  | - |  |  | Perform EXternal surveillance inspection of the zones The following general visual inspection tasks are accomplish by the foregoing zone tasks: | FALSE | BASIC | CN-235
27.29 | 27.29 | 27.29 | 1 |  | Major Zone Empenage And Fuselage Tail Section | VISUAL CHECK | VERTICAL STABILIZER | AIRFRAME | - |  | 4-year | ALL | ALL | 300 |  |  | - |  |  | Rudder Smart Servo Tab Visually check for wear, cracks, corrosion, and security | FALSE | BASIC | CN-235
27.41 | 27.41 | 27.41 | 1 |  | Major Zone Empenage And Fuselage Tail Section | VISUAL CHECK | HORIZONTAL STABILIZER | AIRFRAME | - |  | 4-year | ALL | ALL | 300 |  |  | - |  |  | Elevator Trim Control Rods Visually check for wear, cracks, corrosion, and security | FALSE | BASIC | CN-235
320.01 | 320.01 | 320.01 | 0.5 |  | Ruder Skin Panel | GENERAL VISUAL INSPECTION | VERTICAL STABILIZER | AIRFRAME | - |  | 4-year | ALL | ALL | 320 |  |  | - |  |  | Perform EXternal surveillance inspection of the zones The following general visual inspection tasks are accomplish by the foregoing zone tasks: Rudder and lateral skin panels of vertical Stabilizer | FALSE | BASIC | CN-235
324.01 | 324.01 | 324.01 | 1 | W-26-038-01-01 | Vertical Stabilizer Trailing Edge | INSPECTION | VERTICAL STABILIZER | AIRFRAME | - |  | 4-year | ALL | ALL | 322AB;322BT;313AL;313AR;313AT |  |  | - |  |  | Perform internal surveillance inspection of the zones | FALSE | BASIC | CN-235
325.01 | 325.01 | 325.01 | 0.5 |  | Vertical Stabilizer Tip | INSPECTION | VERTICAL STABILIZER | AIRFRAME | - |  | 4-year | ALL | ALL | 325AT |  |  | - |  |  | Perform internal surveillance inspection of the zones | FALSE | BASIC | CN-235
330.01 | 330.01 | 330.01 | 1 |  | Horizontal Stabilizer Trailing Tip And Elevator | INSPECTION | HORIZONTAL STABILIZER | AIRFRAME | - |  | 4-year | ALL | ALL | 330;340 |  |  | - |  |  | Perform external surveillance inspection of the zones The following general visual inspection tasks are accomplish by the foregoing zone tasks: Elevator and Horizontal stabilizer upper and lower skin panels | FALSE | BASIC | CN-235
340.01 | 340.01 | 340.01 | 1 |  | Horizontal Stabilizer Trailing Tip And Elevator | INSPECTION | HORIZONTAL STABILIZER | AIRFRAME | - |  | 4-year | ALL | ALL | 330;340 |  |  | - |  |  | Perform external surveillance inspection of the zones The following general visual inspection tasks are accomplish by the foregoing zone tasks: Elevator and Horizontal stabilizer upper and lower skin panels | FALSE | BASIC | CN-235
333.01 | 333.01 | 333.01 | 1.5 |  | Horizontal Stabilizer Trailing Edge LH/RH | INSPECTION | HORIZONTAL STABILIZER | AIRFRAME | - |  | 4-year | ALL | ALL | 333AL;333AT;333BT;333BB;343AR;343AT;343AB;343BB |  |  | - |  |  | Perform internal surveillance inspection of the zones | FALSE | BASIC | CN-235
343.01 | 343.01 | 343.01 | 1.5 |  | Horizontal Stabilizer Trailing Edge LH/RH | INSPECTION | HORIZONTAL STABILIZER | AIRFRAME | - |  | 4-year | ALL | ALL | 333AL;333AT;333BT;333BB;343AR;343AT;343AB;343BB |  |  | - |  |  | Perform internal surveillance inspection of the zones | FALSE | BASIC | CN-235
333.01 | 333.01 | 333.01 | 1 |  | Horizontal Stabilizer Tip LH/RH | INSPECTION | HORIZONTAL STABILIZER | AIRFRAME | - |  | 4-year | ALL | ALL | 334AL;334AR |  |  | - |  |  | Perform internal surveillance inspection of the zones | FALSE | BASIC | CN-235
343.01 | 343.01 | 343.01 | 1 |  | Horizontal Stabilizer Tip LH/RH | INSPECTION | HORIZONTAL STABILIZER | AIRFRAME | - |  | 4-year | ALL | ALL | 334AL;334AR |  |  | - |  |  | Perform internal surveillance inspection of the zones | FALSE | BASIC | CN-235
410.01 | 410.01 | 410.01 | 0.5 |  | Major Sub Zones Power | INSPECTION | ENGINE | AIRFRAME | - |  | 4-year | ALL | ALL | 410;420 |  |  | - |  |  | Perform external surveillance inspection of the zones The following general visual inspection tasks are accomplish by the foregoing zone tasks: | FALSE | BASIC | CN-235
420.01 | 420.01 | 420.01 | 0.5 |  | Major Sub Zones Power | INSPECTION | ENGINE | AIRFRAME | - |  | 4-year | ALL | ALL | 410;420 |  |  | - |  |  | Perform external surveillance inspection of the zones The following general visual inspection tasks are accomplish by the foregoing zone tasks: | FALSE | BASIC | CN-235
71.01 | 71.01 | 71.01 | 0.5 |  | Major Sub Zones Power | VISUAL CHECK | ENGINE | AIRFRAME | - |  | 4-year | ALL | ALL | 410;420 |  |  | - |  |  | Cowlings Visually check for general condition | FALSE | BASIC | CN-235
511.01 | 511.01 | 511.01 | 1 |  | Outer Wing Leading Edge | INSPECTION | WING | AIRFRAME | - |  | 4-year | ALL | ALL | 512AL;612AR |  |  | - |  |  | Perform internal surveillance inspection of the zones The following general visual inspection tasks are accomplish by the foregoing zone tasks: All stucture inside these zones | FALSE | BASIC | CN-235
611.01 | 611.01 | 611.01 | 1 |  | Outer Wing Leading Edge | INSPECTION | WING | AIRFRAME | - |  | 4-year | ALL | ALL | 512AL;612AR |  |  | - |  |  | Perform internal surveillance inspection of the zones The following general visual inspection tasks are accomplish by the foregoing zone tasks: All stucture inside these zones | FALSE | BASIC | CN-235
512.01 | 512.01 | 512.01 | 1 |  | Outer Wing Leading Edge | INSPECTION | WING | AIRFRAME | - |  | 4-year | ALL | ALL | 512AL;612AR |  |  | - |  |  | Perform internal surveillance inspection of the zones The following general visual inspection tasks are accomplish by the foregoing zone tasks:All structure inside these zones | FALSE | BASIC | CN-235
612.01 | 612.01 | 612.01 | 1 |  | Outer Wing Leading Edge | INSPECTION | WING | AIRFRAME | - |  | 4-year | ALL | ALL | 512AL;612AR |  |  | - |  |  | Perform internal surveillance inspection of the zones The following general visual inspection tasks are accomplish by the foregoing zone tasks:All structure inside these zones | FALSE | BASIC | CN-235
531.01 | 531.01 | 531.01 | 1 |  | Outer Wing Trailing Edge | INSPECTION | WING | AIRFRAME | - |  | 4-year | ALL | ALL | 531AB;531BB;531CB;531DB;531EB;531FB;631AB;631BB;631CB;631DB;631EB;631FB |  |  | - |  |  | Perform internal surveillance inspection of the zones The following general visual inspection tasks are accomplish by the foregoing zone tasks: | FALSE | BASIC | CN-235
631.01 | 631.01 | 631.01 | 1 |  | Outer Wing Trailing Edge | INSPECTION | WING | AIRFRAME | - |  | 1-year | ALL | ALL | 531AB;531BB;531CB;531DB;531EB;531FB;631AB;631BB;631CB;631DB;631EB;631FB |  |  | - |  |  | Perform internal surveillance inspection of the zones The following general visual inspection tasks are accomplish by the foregoing zone tasks: | FALSE | BASIC | CN-235
27.47 | 27.47 | 27.47 | 2 |  | Outer Wing Trailing Edge | VISUAL CHECK | WING | AIRFRAME | - |  | 1-year | ALL | ALL | 531AB;531BB;531CB;531DB;531EB;531FB;631AB;631BB;631CB;631DB;631EB;631FB |  |  | - |  |  | Flap Transmission Shafting Visually check for wear, cracks, corrosion and security | FALSE | BASIC | CN-235
27.53 | 27.53 | 27.53 | 1 |  | Outer Wing Trailing Edge | VISUAL CHECK | WING | AIRFRAME | - |  | 1-year | ALL | ALL | 531;632 |  |  | - |  |  | Flap Torque Limiter Visually check for wear, cracks, corrosion and security | FALSE | BASIC | CN-235
27.49 | 27.49 | 27.49 | 1 |  | Outer Wing Trailing Edge | VISUAL CHECK | WING | AIRFRAME | - |  | 1-year | ALL | ALL | 531;632 |  |  | - |  |  | Flap Down Drive Assembly Visually check for wear, cracks, corrosion and security | FALSE | BASIC | CN-235
27.51 | 27.51 | 27.51 | 1.5 |  | Outer Wing Trailing Edge | VISUAL CHECK | WING | AIRFRAME | - |  | 1-year | ALL | ALL | 531;632 |  |  | - |  |  | Flap carriages and Attachments Visually check for wear, cracks, corrosion and security | FALSE | BASIC | CN-235
27.48 | 27.48 | 27.48 | 1.5 |  | Outer Wing Trailing Edge | VISUAL CHECK | WING | AIRFRAME | - |  | 1-year | ALL | ALL | 531;632 |  |  | - |  |  | Flap steady Bearings Assembly Visually check for wear, cracks, corrosion and security | FALSE | BASIC | CN-235
20.03 | 20.03 | 20.03 | 0.5 |  | Outer Wing Trailing Edge | INSPECTION | WING | AIRFRAME | - |  | 1-year | ALL | ALL | 531;632 |  |  | - |  |  | Harness, connectors, ELECTRICALal bonding and grounding Visually inspection of element fitted on outer wing trailling edge LH/RH | FALSE | BASIC | CN-235
532.01 | 532.01 | 532.01 | 2 |  | Outer Wing Trailing Area | INSPECTION | WING | AIRFRAME | - |  | 1-year | ALL | ALL | 532AB;532BB;532CB;532DB;532EB;632AB;632BB;632CB;632DB;632EB |  |  | - |  |  | Perform internal surveillance inspection of the zones The following general visual inspection tasks are accomplish by the foregoing zone tasks: | FALSE | BASIC | CN-235
632.01 | 632.01 | 632.01 | 2 |  | Outer Wing Trailing Area | INSPECTION | WING | AIRFRAME | - |  | 1-year | ALL | ALL | 532AB;532BB;532CB;532DB;532EB;632AB;632BB;632CB;632DB;632EB |  |  | - |  |  | Perform internal surveillance inspection of the zones The following general visual inspection tasks are accomplish by the foregoing zone tasks: | FALSE | BASIC | CN-235
27.04 | 27.04 | 27.04 | 1 | W-29-024-01-01 | Outer Wing Trailing Area | VISUAL CHECK | WING | AIRFRAME | - |  | 1-year | ALL | ALL | 532AB;532BB;532CB;532DB;532EB;632AB;632BB;632CB;632DB;632EB |  |  | - |  |  | Aileron bellcrank assembly Visually check for wear, corrosion, crack and security | FALSE | BASIC | CN-235
27.05 | 27.05 | 27.05 | 1 |  | Outer Wing Trailing Area | VISUAL CHECK | WING | AIRFRAME | - |  | 1-year | ALL | ALL | 532;632 |  |  | - |  |  | Aileron push-pull rod Visually check for wear, corrosion, crack and security | FALSE | BASIC | CN-235
27.10 | 27.10 | 27.10 | 1 |  | Outer Wing Trailing Area | VISUAL CHECK | WING | AIRFRAME | - |  | 1-year | ALL | ALL | 532;633 |  |  | - |  |  | Aileron Quadrant Assembly Visually check for wear, cracks, corrosion, and security | FALSE | BASIC | CN-235
541.01 | 541.01 | 541.01 | 0.5 |  | Outer Flap LH/RH | INSPECTION | WING | AIRFRAME | - |  | 1-year | ALL | ALL | 541AB;641AB |  |  | - |  |  | Perform internal surveillance inspection of the zones The following general visual inspection tasks are accomplish by the foregoing zone tasks: | FALSE | BASIC | CN-235
641.01 | 641.01 | 641.01 | 0.5 |  | Outer Flap LH/RH | INSPECTION | WING | AIRFRAME | - |  | 1-year | ALL | ALL | 541AB;641AB |  |  | - |  |  | Perform internal surveillance inspection of the zones The following general visual inspection tasks are accomplish by the foregoing zone tasks: | FALSE | BASIC | CN-235
27.51 | 27.51 | 27.51 | 1.5 |  | Outer Flap LH/RH | VISUAL CHECK | WING | AIRFRAME | - |  | 1-year | ALL | ALL | 541AB;641AB |  |  | - |  |  | Flap carriages and Attachments Visually check for wear, cracks, corrosion and security | FALSE | BASIC | CN-235
561.01 | 561.01 | 561.01 | 0.5 |  | Wing Tip LH/RH | INSPECTION | WING | AIRFRAME | - |  | 1-year | ALL | ALL | 561AL;661AR |  |  | - |  |  | Perform internal surveillance inspection of the zones The following general visual inspection tasks are accomplish by the foregoing zone tasks: | FALSE | BASIC | CN-235
661.01 | 661.01 | 661.01 | 0.5 |  | Wing Tip LH/RH | INSPECTION | WING | AIRFRAME | - |  | 2-year | ALL | ALL | 561AL;661AR |  |  | - |  |  | Perform internal surveillance inspection of the zones The following general visual inspection tasks are accomplish by the foregoing zone tasks: | FALSE | BASIC | CN-235
20.04 | 20.04 | 20.04 | 1 |  | Wing Tip LH/RH | VISUAL CHECK | WING | AIRFRAME | - |  | 2-year | ALL | ALL | 561AL;661AR |  |  | - |  |  | Harness, connectors, ELECTRICALal bonding and grounding Visually inspection of element fitted on outer wing, Winglet Area LH/RH | FALSE | BASIC | CN-235
562.01 | 562.01 | 562.01 | 0.5 |  | Outer Flap Track LH/RH | INSPECTION | WING | AIRFRAME | - |  | 2-year | ALL | ALL | 562AB;562BB;563AB;563BB;662AB;662BB;663AB;663BB |  |  | - |  |  | Perform internal surveillance inspection of the zones The following general visual inspection tasks are accomplish by the foregoing zone tasks: | FALSE | BASIC | CN-235
563.01 | 563.01 | 563.01 | 0.5 |  | Outer Flap Track LH/RH | INSPECTION | WING | AIRFRAME | - |  | 2-year | ALL | ALL | 562AB;562BB;563AB;563BB;662AB;662BB;663AB;663BB |  |  | - |  |  | Perform internal surveillance inspection of the zones The following general visual inspection tasks are accomplish by the foregoing zone tasks: | FALSE | BASIC | CN-235
662.01 | 662.01 | 662.01 | 0.5 |  | Outer Flap Track LH/RH | INSPECTION | WING | AIRFRAME | - |  | 2-year | ALL | ALL | 562AB;562BB;563AB;563BB;662AB;662BB;663AB;663BB |  |  | - |  |  | Perform internal surveillance inspection of the zones The following general visual inspection tasks are accomplish by the foregoing zone tasks: | FALSE | BASIC | CN-235
663.01 | 663.01 | 663.01 | 0.5 |  | Outer Flap Track LH/RH | INSPECTION | WING | AIRFRAME | - |  | 2-year | ALL | ALL | 562AB;562BB;563AB;563BB;662AB;662BB;663AB;663BB |  |  | - |  |  | Perform internal surveillance inspection of the zones The following general visual inspection tasks are accomplish by the foregoing zone tasks: | FALSE | BASIC | CN-235
27.50 | 27.50 | 27.50 | 1 |  | Outer Flap Track LH/RH | VISUAL CHECK | WING | AIRFRAME | - |  | 2-year | ALL | ALL | 562AB;562BB;563AB;563BB;662AB;662BB;663AB;663BB |  |  | - |  |  | Flap Ballscrew Actuators Visually check for wear, cracks, corrosion and security | FALSE | BASIC | CN-235
910.01 | 910.01 | 910.01 | 0.5 |  | (Major Subzone) Bay Under Forward Fairings | INSPECTION | FUSELAGE | AIRFRAME | - |  | 2-year | ALL | ALL | 910AT;910AL;911BL;911CL;912AR;912BR;912CR |  |  | - |  |  | Perform internal surveillance inspection of the zones The following general visual inspection tasks are accomplish by the foregoing zone tasks: | FALSE | BASIC | CN-235
24.07 | 24.07 | 24.07 | 0.5 |  | (Major Subzone) Bay Under Forward Fairings | VISUAL CHECK | FUSELAGE | ELECTRICAL | - |  | 2-year | ALL | ALL | 910AT;910AL;911BL;911CL;912AR;912BR;912CR |  |  | - |  |  | AC/DC Normal and Auxiliary system Visually check wiring and protection devices for general condition and attachment All structure inside these zones | FALSE | BASIC | CN-235
921.01 | 921.01 | 921.01 | 1 |  | Bay Under Center Wing | INSPECTION | FUSELAGE | AIRFRAME | - |  | 2-year | ALL | ALL | 921AL;922AR |  |  | - |  |  | Perform internal surveillance inspection of the zones The following general visual inspection tasks are accomplish by the foregoing zone tasks: All stucture inside these zones | FALSE | BASIC | CN-235
922.01 | 922.01 | 922.01 | 1 |  | Bay Under Center Wing | INSPECTION | FUSELAGE | AIRFRAME | - |  | 2-year | ALL | ALL | 921AL;922AR |  |  | - |  |  | Perform internal surveillance inspection of the zones The following general visual inspection tasks are accomplish by the foregoing zone tasks: All stucture inside these zones | FALSE | BASIC | CN-235
923.01 | 923.01 | 923.01 | 1.5 |  | Wing to Fuselage Joint (FWD/AFT) | INSPECTION | WING;FUSELAGE | AIRFRAME | - |  | 2-year | ALL | ALL | 911AL;911BL;912AR;912BR;922AR;931AL;931AT;932AR;921AL |  |  | - |  |  | Perform internal surveillance inspection of the zones The following general visual inspection tasks are accomplish by the foregoing zone tasks: All stucture inside these zones | FALSE | BASIC | CN-235
924.01 | 924.01 | 924.01 | 1.5 |  | Wing to Fuselage Joint (FWD/AFT) | INSPECTION | WING;FUSELAGE | AIRFRAME | - |  | 2-year | ALL | ALL | 911AL;911BL;912AR;912BR;922AR;931AL;931AT;932AR;921AL |  |  | - |  |  | Perform internal surveillance inspection of the zones The following general visual inspection tasks are accomplish by the foregoing zone tasks: All stucture inside these zones | FALSE | BASIC | CN-235
925.01 | 925.01 | 925.01 | 1.5 |  | Wing to Fuselage Joint (FWD/AFT) | INSPECTION | WING;FUSELAGE | AIRFRAME | - |  | 2-year | ALL | ALL | 911AL;911BL;912AR;912BR;922AR;931AL;931AT;932AR;921AL |  |  | - |  |  | Perform internal surveillance inspection of the zones The following general visual inspection tasks are accomplish by the foregoing zone tasks: All stucture inside these zones | FALSE | BASIC | CN-235
926.01 | 926.01 | 926.01 | 1.5 |  | Wing to Fuselage Joint (FWD/AFT) | INSPECTION | WING;FUSELAGE | AIRFRAME | - |  | 2-year | ALL | ALL | 911AL;911BL;912AR;912BR;922AR;931AL;931AT;932AR;921AL |  |  | - |  |  | Perform internal surveillance inspection of the zones The following general visual inspection tasks are accomplish by the foregoing zone tasks: All stucture inside these zones | FALSE | BASIC | CN-235
930.01 | 930.01 | 930.01 | 1 |  | (Major Subzone) Bay Under Rear Fairings | INSPECTION | CENTER WING | AIRFRAME | - |  | 2-year | ALL | ALL | 941AR;931AL;931BL;932AR;932BR |  |  | - |  |  | Perform internal surveillance inspection of the zones The following general visual inspection tasks are accomplish by the foregoing zone tasks: All stucture inside these zones | FALSE | BASIC | CN-235
24.07 | 24.07 | 24.07 | 0.5 |  | (Major Subzone) Bay Under Rear Fairings | VISUAL CHECK | CENTER WING | ELECTRICAL | - |  | 2-year | ALL | ALL | 941AR;931AL;931BL;932AR;932BR |  |  | - |  |  | AC/DC Normal and Auxiliary system Visually check wiring and protection devices for general condition and attachment | FALSE | BASIC | CN-235
20.05 | 20.05 | 20.05 | 1 |  | (Major Subzone) Bay Under Rear Fairings | INSPECTION | WING | ELECTRICAL | - |  | 2-year | ALL | ALL | 930 |  |  | - |  |  | Harness, Connectors, ELECTRICALal Bonding and Grounding Visually inspection of elements Fitted on center Wing, Bay under rear fairing | FALSE | BASIC | CN-235
22.01 | 22.01 | 22.01 | 1 |  | (Major Subzone) Bay Under Rear Fairings | VISUAL CHECK | WING | AIRFRAME | - |  | 2-year | ALL | ALL | 930 |  |  | - |  |  | Aileron Servo Mount Mechnical Installation including Capstan Cables Visually check for wear security, broken wires, deformation and general condition (if Install) | FALSE | BASIC | CN-235
27.11 | 27.11 | 27.11 | 1 |  | (Major Subzone) Bay Under Rear Fairings | VISUAL CHECK | WING | AIRFRAME | - |  | 2-year | ALL | ALL | 930 |  |  | - |  |  | Aileron cable Tension Regulator Visually check for wear,cracks, corrosion and security | FALSE | BASIC | CN-235
27.47 | 27.47 | 27.47 | 2 |  | (Major Subzone) Bay Under Rear Fairings | VISUAL CHECK | WING | AIRFRAME | - |  | 2-year | ALL | ALL | 930 |  |  | - |  |  | Flap Transmission Shafting Visually check for wear, cracks, corrosion and security | FALSE | BASIC | CN-235
27.48 | 27.48 | 27.48 | 1 |  | (Major Subzone) Bay Under Rear Fairings | VISUAL CHECK | WING | AIRFRAME | - |  | 2-year | ALL | ALL | 930 |  |  | - |  |  | Flap steady Bearings Assembly Visually check for wear, cracks, corrosion and security | FALSE | BASIC | CN-235
27.46 | 27.46 | 27.46 | 0.5 |  | (Major Subzone) Bay Under Rear Fairings | VISUAL CHECK | WING | AIRFRAME | - |  | 2-year | ALL | ALL | 930 |  |  | - |  |  | Flap System Hyd Power Unit Visually check for leakage, corrosion and security at attachment points, check ELECTRICALal connector for general condition | FALSE | BASIC | CN-235
930.02 | 930.02 | 930.02 | 1 |  | (Major Subzone) Bay Under Rear Fairings | INSPECTION | WING | AIRFRAME | - |  | 2-year | ALL | ALL | 931AL;931BL;931CL;932AR;932BR;932CR |  |  | - |  |  | Perform internal surveillance inspection of the zones The following general visual inspection tasks are accomplish by the foregoing zone tasks: All stucture inside these zones | FALSE | BASIC | CN-235
940.01 | 940.01 | 940.01 | 1 |  | (Major Subzone) Center Wing Leading Edge LH/RH | INSPECTION | WING | AIRFRAME | - |  | 2-year | ALL | ALL | 941AL;942AR;943AL;944AR |  |  | - |  |  | Perform internal surveillance inspection of the zones The following general visual inspection tasks are accomplish by the foregoing zone tasks: | FALSE | BASIC | CN-235
76.01 | 76.01 | 76.01 | 0.5 | P-22-004-01-01 | (Major Subzone) Center Wing Leading Edge LH/RH | VISUAL CHECK | WING | AIRFRAME | - |  | 2-year | ALL | ALL | 941AL;942AR;943AL;944AR |  |  | - |  |  | Power and Condition Control Visually check for cracks, distoration, corrosion attachment and general condition | FALSE | BASIC | CN-235
24.07 | 24.07 | 24.07 | 0.5 |  | (Major Subzone) Center Wing Leading Edge LH/RH | VISUAL CHECK | WING | ELECTRICAL | - |  | 2-year | ALL | ALL | 940 |  |  | - |  |  | AC/DC Normal and Auxiliary system Visually check wiring and protection devices for general condition and attachment | FALSE | BASIC | CN-235
941.01 | 941.01 | 941.01 | 1 |  | (Major Subzone) Center Wing Leading Edge LH/RH | INSPECTION | WING | AIRFRAME | - |  | 2-year | ALL | ALL | 941AR;942AR |  |  | - |  |  | Perform internal surveillance inspection of the zones The following general visual inspection tasks are accomplish by the foregoing zone tasks: | FALSE | BASIC | CN-235
942.01 | 942.01 | 942.01 | 1 |  | (Major Subzone) Center Wing Leading Edge LH/RH | INSPECTION | WING | AIRFRAME | - |  | 2-year | ALL | ALL | 941AR;942AR |  |  | - |  |  | Perform internal surveillance inspection of the zones The following general visual inspection tasks are accomplish by the foregoing zone tasks: | FALSE | BASIC | CN-235
20.06 | 20.06 | 20.06 | 0.5 |  | (Major Subzone) Center Wing Leading Edge LH/RH | VISUAL INSPECTION | WING | ELECTRICAL | - |  | 2-year | ALL | ALL | 941AR;942AR |  |  | - |  |  | Harness, Connectors, ELECTRICALal Bonding and Grounding Visually inspection of elements Fitted on center Wingleading Edge, LH/RH | FALSE | BASIC | CN-235
955.01 | 955.01 | 955.01 | 0.5 |  | Spar Box | INSPECTION | WING | AIRFRAME | - |  | 2-year | ALL | ALL | 955AZ;965AZ |  |  | - |  |  | Perform internal surveillance inspection of the zones | FALSE | BASIC | CN-235
965.01 | 965.01 | 965.01 | 0.5 |  | Spar Box | INSPECTION | WING | AIRFRAME | - |  | 2-year | ALL | ALL | 955AZ;965AZ |  |  | - |  |  | Perform internal surveillance inspection of the zones | FALSE | BASIC | CN-235
961.01 | 961.01 | 961.01 | 1 |  | Center Wing Trailing Area | INSPECTION | WING | AIRFRAME | - |  | 2-year | ALL | ALL | 961AB;961BB;961CB;961EB;961FB;962AB;962BB;962CB |  |  | - |  |  | Perform internal surveillance inspection of the zones The following general visual inspection tasks are accomplish by the foregoing zone tasks: | FALSE | BASIC | CN-235
962.01 | 962.01 | 962.01 | 1 |  | Center Wing Trailing Area | INSPECTION | WING | AIRFRAME | - |  | 2-year | ALL | ALL | 961AB;961BB;961CB;961EB;961FB;962AB;962BB;962CB |  |  | - |  |  | Perform internal surveillance inspection of the zones The following general visual inspection tasks are accomplish by the foregoing zone tasks: | FALSE | BASIC | CN-235
27.47 | 27.47 | 27.47 | 1 |  | Center Wing Trailing Area | INSPECTION | WING | AIRFRAME | - |  | 2-year | ALL | ALL | 961;962 |  |  | - |  |  | Flap Transmission Shafting | FALSE | BASIC | CN-235
27.48 | 27.48 | 27.48 | 1.5 |  | Center Wing Trailing Area | VISUAL CHECK | WING | AIRFRAME | - |  | 2-year | ALL | ALL | 961;962 |  |  | - |  |  | Flap steady Bearings Assembly Visually check for wear, cracks, corrosion and security | FALSE | BASIC | CN-235
27.49 | 27.49 | 27.49 | 1 |  | Center Wing Trailing Area | VISUAL CHECK | WING | AIRFRAME | - |  | 2-year | ALL | ALL | 961;962 |  |  | - |  |  | Flap Down Drive Assembly Visually check for wear, cracks, corrosion and security | FALSE | BASIC | CN-235
27.53 | 27.53 | 27.53 | 1 |  | Center Wing Trailing Area | VISUAL CHECK | WING | AIRFRAME | - |  | 2-year | ALL | ALL | 961;962 |  |  | - |  |  | Flap Torque Limiter Visually check for wear, cracks, corrosion and security | FALSE | BASIC | CN-235
127.02 | 127.02 | 127.02 | 2 |  | Unpressured Zona LH | INSPECTION | FUSELAGE | AIRFRAME | - |  | 2-year | ALL | ALL | 127AL |  |  | - |  |  | Perform internal surveillance inspection of the zone.The following general visual inspection tasks are accomplished by the foregoing zone tasks. .All structure inside these zone with special attention to junctions among frame,stringers and skin | FALSE | BASIC | CN-235
128.02 | 128.02 | 128.02 | 2 |  | Unpressured Zona RH | INSPECTION | FUSELAGE | AIRFRAME | - |  | 2-year | ALL | ALL | 128AR;128BR;128AB;128BB |  |  | - |  |  | Perform internal surveillance inspection of the zone .The following general visual inspection tasks are accomplished by the foregoing zone tasks..All structure inside these zone with special attention to junctions among frame,stringers and skin | FALSE | BASIC | CN-235
141.01 | 141.01 | 141.01 | 1 | W-27-116-01-01 | Center CABIN MAINTENANCE Under Floor LH/RH | INSPECTION | CABIN MAINTENANCE | CABIN MAINTENANCE | - |  | 2-year | ALL | ALL | 241AF;241BF;241CF;242AF;242BF |  |  | - |  |  | Perform internal surveillance inspection of the zone. The following general visual inspection tasks are accomplished | FALSE | BASIC | CN-235
142.01 | 142.01 | 142.01 | 1 |  | Center CABIN MAINTENANCE Under Floor LH/RH | INSPECTION | CABIN MAINTENANCE | CABIN MAINTENANCE | - |  | 2-year | ALL | ALL | 241AF;241BF;241CF;242AF;242BF |  |  | - |  |  | Perform internal surveillance inspection of the zone. The following general visual inspection tasks are accomplished | FALSE | BASIC | CN-235
24.07 | 24.07 | 24.07 | 0.5 |  | Center CABIN MAINTENANCE Under Floor LH/RH | VISUAL CHECK | CABIN MAINTENANCE | ELECTRICAL | - |  | 2-year | ALL | ALL | 241AF;241BF;241CF;242AF;242BF |  |  | - |  |  | AC/DC normal & auxiliary system visualy check wiring and protection devices for general condition and attachments | FALSE | BASIC | CN-235
32.40 | 32.40 | 32.40 | 0.5 |  | Center CABIN MAINTENANCE Under Floor LH/RH | VISUAL CHECK | CABIN MAINTENANCE | CABIN MAINTENANCE | - |  | 2-year | ALL | ALL | 241;142 |  |  | - |  |  | Guide track assembly visually check for general condition | FALSE | BASIC | CN-235
32.41 | 32.41 | 32.41 | 0.5 |  | Center CABIN MAINTENANCE Under Floor LH/RH | VISUAL CHECK | CABIN MAINTENANCE | CABIN MAINTENANCE | - |  | 2-year | ALL | ALL | 141;142 |  |  | - |  |  | MLG UP-lock operating cable and lever assembly visually check for general condition | FALSE | BASIC | CN-235
32.59 | 32.59 | 32.59 | 0.5 |  | Center CABIN MAINTENANCE Under Floor LH/RH | VISUAL CHECK | CABIN MAINTENANCE | CABIN MAINTENANCE | - |  | 2-year | ALL | ALL | 141;142 |  |  | - |  |  | Brake operating cable assembly visually check for general condition All structure inside these zones | FALSE | BASIC | CN-235
151.01 | 151.01 | 151.01 | 2 |  | Center CABIN MAINTENANCE Under Floor LH/RH | INSPECTION | CABIN MAINTENANCE | CABIN MAINTENANCE | - |  | 2-year | ALL | ALL | 251AF;251BF;251CF;251DF;251EF;251FF;252AF;252BF;252CF;252DF |  |  | - |  |  | Perform internal surveillance inspection of the zones -The following general visual inspection tasks are accomplished by the foregoing zone tasks : | FALSE | BASIC | CN-235
152.01 | 152.01 | 152.01 | 2 |  | Center CABIN MAINTENANCE Under Floor LH/RH | INSPECTION | CABIN MAINTENANCE | CABIN MAINTENANCE | - |  | 2-year | ALL | ALL | 251AF;251BF;251CF;251DF;251EF;251FF;252AF;252BF;252CF;252DF |  |  | - |  |  | Perform internal surveillance inspection of the zones -The following general visual inspection tasks are accomplished by the foregoing zone tasks : | FALSE | BASIC | CN-235
24.07 | 24.07 | 24.07 | 0.5 |  | Center CABIN MAINTENANCE Under Floor LH/RH | VISUAL CHECK | CABIN MAINTENANCE | ELECTRICAL | - |  | 2-year | ALL | ALL | 151;152 |  |  | - |  |  | AC/DC Normal and Auxiliary System. Visually check wiring and protection devices for general condition and attachments | FALSE | BASIC | CN-235
52.16 | 52.16 | 52.16 | 0.5 |  | Center CABIN MAINTENANCE Under Floor LH/RH | VISUAL CHECK | CABIN MAINTENANCE | CABIN MAINTENANCE | - |  | 2-year | ALL | ALL | 151;152 |  |  | - |  |  | Hydraulic Systems Cargo Doors. Visually check components, pipes, swivel joints for leakage and general condition. | FALSE | BASIC | CN-235
32.59 | 32.59 | 32.59 | 0.5 |  | Center CABIN MAINTENANCE Under Floor LH/RH | VISUAL CHECK | CABIN MAINTENANCE | CABIN MAINTENANCE | - |  | 2-year | ALL | ALL | 151;152 |  |  | - |  |  | Brake Operating Cable Assembly. Visually check for general condition All structure inside these zones | FALSE | BASIC | CN-235
210.02 | 210.02 | 210.02 | 1.5 | W-27-094-01-01 | (Major Subzone) Flight Compartment | INSPECTION | FLIGHT COMPARTMENT | AIRFRAME | - |  | 2-year | ALL | ALL | 213AL;213AR;213AC |  |  | - |  |  | Perform internal surveillance inspection of the zone with panels removed and insulation lifted -The following general visual inspection tasks are | FALSE | BASIC | CN-235
24.07 | 24.07 | 24.07 | 0.5 |  | (Major Subzone) Flight Compartment | VISUAL CHECK | FLIGHT COMPARTMENT | ELECTRICAL | - |  | 2-year | ALL | ALL | 213AL;213AR;213AC |  |  | - |  |  | AC/DC normal and auxiliary sysrem visually check wiring and protection devices for general and attachments. All structure inside these zones | FALSE | BASIC | CN-235
221.02 | 221.02 | 221.02 | 0.5 |  | Forward CABIN MAINTENANCE Utility LH/RH | VISUAL INSPECTION | CABIN MAINTENANCE | CABIN MAINTENANCE | - |  | 2-year | ALL | ALL | 221AL;221BL;221CL;221DL;221EL;222AR;222BR;222CR;222DR;222ER |  |  | - |  |  | The following general visual inspection tasks are accomplish by the foregoing zone tasks :. All structure inside these zones with attention to joint between floor and skin. | FALSE | BASIC | CN-235
222.02 | 222.02 | 222.02 | 0.5 |  | Forward CABIN MAINTENANCE Utility LH/RH | VISUAL INSPECTION | CABIN MAINTENANCE | CABIN MAINTENANCE | - |  | 2-year | ALL | ALL | 221AL;221BL;221CL;221DL;221EL;222AR;222BR;222CR;222DR;222ER |  |  | - |  |  | The following general visual inspection tasks are accomplish by the foregoing zone tasks :. All structure inside these zones with attention to joint between floor and skin. | FALSE | BASIC | CN-235
231.03 | 231.03 | 231.03 | 0.5 |  | Forward Passenger Compartment LH/RH (Floor Level To Stringer P9) | VISUAL INSPECTION | PASS COMPARTMENT | CABIN MAINTENANCE | - |  | 2-year | ALL | ALL | 231;232 |  |  | - |  |  | The following general visual inspection tasks are accomplish by the foregoing zone tasks : All structure inside these zones | FALSE | BASIC | CN-235
232.03 | 232.03 | 232.03 | 0.5 |  | Forward Passenger Compartment LH/RH (Floor Level To Stringer P9) | VISUAL INSPECTION | PASS COMPARTMENT | CABIN MAINTENANCE | - |  | 2-year | ALL | ALL | 231;232 |  |  | - |  |  | The following general visual inspection tasks are accomplish by the foregoing zone tasks : All structure inside these zones | FALSE | BASIC | CN-235
233.02 | 233.02 | 233.02 | 0.5 |  | Forward Passenger Compartment Ceilling LH/RH | INSPECTION | PASS COMPARTMENT | CABIN MAINTENANCE | - |  | 2-year | ALL | ALL | 233;234 |  |  | - |  |  | Perform internal surveillance inspection of the zones galley and toilet compartment removed and insullation lifted.. The following general visual inspection tasks are accomplished by the foregoing zone tasks . All structure inside these zones. | FALSE | BASIC | CN-235
234.02 | 234.02 | 234.02 | 0.5 |  | Forward Passenger Compartment Ceilling LH/RH | INSPECTION | PASS COMPARTMENT | CABIN MAINTENANCE | - |  | 2-year | ALL | ALL | 233;234 |  |  | - |  |  | Perform internal surveillance inspection of the zones galley and toilet compartment removed and insullation lifted.. The following general visual inspection tasks are accomplished by the foregoing zone tasks . All structure inside these zones. | FALSE | BASIC | CN-235
241.02 | 241.02 | 241.02 | 1 |  | Forward Passenger Compartment LH/RH (Floor Level To Stringer P9) | INSPECTION | PASS COMPARTMENT | CABIN MAINTENANCE | - |  | 2-year | ALL | ALL | 241;242 |  |  | - |  |  | Perform external surveillance inspection of zones The following general visual inspection Tasks Are accomplished by the foregoing zone tasks : | FALSE | BASIC | CN-235
242.02 | 242.02 | 242.02 | 1 |  | Forward Passenger Compartment LH/RH (Floor Level To Stringer P9) | INSPECTION | PASS COMPARTMENT | CABIN MAINTENANCE | - |  | 2-year | ALL | ALL | 241;242 |  |  | - |  |  | Perform external surveillance inspection of zones The following general visual inspection Tasks Are accomplished by the foregoing zone tasks : | FALSE | BASIC | CN-235
24.07 | 24.07 | 24.07 | 0.5 |  | Forward Passenger Compartment LH/RH (Floor Level To Stringer P9) | VISUAL CHECK | PASS COMPARTMENT | ELECTRICAL | - |  | 4-year | ALL | ALL | 241;242 |  |  | - |  |  | AC/DC Normal and Auxiliary System Visually check wiring and protection devices for general condition and attachment. All structure inside these zone | FALSE | BASIC | CN-235
24.07 | 24.07 | 24.07 | 0.5 |  | Center Passenger Compartment Ceilling LH/RH | VISUAL CHECK | PASS COMPARTMENT | ELECTRICAL | - |  | 4-year | ALL | ALL | 243;244 |  |  | - |  |  | AC/DC Normal and Auxiliary System. Visually check wiring and protection devices for general condition and attachment | FALSE | BASIC | CN-235
20.01 | 20.01 | 20.01 | 0.5 |  | Center Passenger Compartment Ceilling LH/RH | VISUAL CHECK | PASS COMPARTMENT | ELECTRICAL | - |  | 4-year | ALL | ALL | 243;244 |  |  | - |  |  | Harness, Connectors, ELECTRICALal Bonding and Grounding VisuVisually check of Elements Fitted on Fuel Control Unit | FALSE | BASIC | CN-235
243.02 | 243.02 | 243.02 | 1.5 |  | Center Passenger Compartment Ceilling LH/RH | INSPECTION | PASS COMPARTMENT | CABIN MAINTENANCE | - |  | 4-year | ALL | ALL | 243;244 |  |  | - |  |  | Perform internal inspection of zones galley and toilet compartment removed and insulation lifted. | FALSE | BASIC | CN-235
244.02 | 244.02 | 244.02 | 1.5 |  | Center Passenger Compartment Ceilling LH/RH | INSPECTION | PASS COMPARTMENT | CABIN MAINTENANCE | - |  | 4-year | ALL | ALL | 243;244 |  |  | - |  |  | Perform internal inspection of zones galley and toilet compartment removed and insulation lifted. | FALSE | BASIC | CN-235
243.02 | 243.02 | 243.02 | 1 |  | Center Passenger Compartment Ceilling LH/RH | VISUAL INSPECTION | PASS COMPARTMENT | CABIN MAINTENANCE | - |  | 4-year | ALL | ALL | 243;245 |  |  | - |  |  | The following general visual inspection tasks are accomplished by the foregoing zone tasks : All structure inside these zones. | FALSE | BASIC | CN-235
244.03 | 244.03 | 244.03 | 1 |  | Center Passenger Compartment Ceilling LH/RH | VISUAL INSPECTION | PASS COMPARTMENT | CABIN MAINTENANCE | - |  | 4-year | ALL | ALL | 243;245 |  |  | - |  |  | The following general visual inspection tasks are accomplished by the foregoing zone tasks : All structure inside these zones. | FALSE | BASIC | CN-235
251.02 | 251.02 | 251.02 | 0.5 |  | AFT Passenger Compartment LH/RH (Floor Level To Stringer P9) | INSPECTION | PASS COMPARTMENT | CABIN MAINTENANCE | - |  | 4-year | ALL | ALL | 251;252 |  |  | - |  |  | Perform internal surveillance inspection of zones with trim panels removed and insulation lifted. | FALSE | BASIC | CN-235
252.02 | 252.02 | 252.02 | 0.5 |  | AFT Passenger Compartment LH/RH (Floor Level To Stringer P9) | INSPECTION | PASS COMPARTMENT | CABIN MAINTENANCE | - |  | 4-year | ALL | ALL | 251;252 |  |  | - |  |  | Perform internal surveillance inspection of zones with trim panels removed and insulation lifted. | FALSE | BASIC | CN-235
251.02 | 251.02 | 251.02 | 0.5 |  | AFT Passenger Compartment LH/RH (Floor Level To Stringer P9) | VISUAL INSPECTION | PASS COMPARTMENT | CABIN MAINTENANCE | - |  | 4-year | ALL | ALL | 251;252 |  |  | - |  |  | The following general visual inspection tasks are accomplished by the foregoing zone tasks : | FALSE | BASIC | CN-235
252.03 | 252.03 | 252.03 | 0.5 |  | AFT Passenger Compartment LH/RH (Floor Level To Stringer P9) | VISUAL INSPECTION | PASS COMPARTMENT | CABIN MAINTENANCE | - |  | 4-year | ALL | ALL | 251;252 |  |  | - |  |  | The following general visual inspection tasks are accomplished by the foregoing zone tasks : | FALSE | BASIC | CN-235
24-07 | 24-07 | 24-07 | 0.5 |  | AFT Passenger Compartment LH/RH (Floor Level To Stringer P9) | VISUAL CHECK | PASS COMPARTMENT | ELECTRICAL | - |  | 4-year | ALL | ALL | 251;252 |  |  | - |  |  | AC/DC Normal and Auxiliary System. Visually check wiring and protection devices for general condition and attachment. All structure insida these zones. | FALSE | BASIC | CN-235
253.02 | 253.02 | 253.02 | 1 |  | AFT Passenger Compartment Ceilling LH/RH | INSPECTION | PASS COMPARTMENT | CABIN MAINTENANCE | - |  | 4-year | ALL | ALL | 253;254 |  |  | - |  |  | Perform internal surveillance inspection of the zones with trim panels removed and insullation lifted. The following general visual inspection tasks are accomplish by the foregoing zone tasks: All structure inside these zones. | FALSE | BASIC | CN-235
254.02 | 254.02 | 254.02 | 1 |  | AFT Passenger Compartment Ceilling LH/RH | INSPECTION | PASS COMPARTMENT | CABIN MAINTENANCE | - |  | 4-year | ALL | ALL | 253;254 |  |  | - |  |  | Perform internal surveillance inspection of the zones with trim panels removed and insullation lifted. The following general visual inspection tasks are accomplish by the foregoing zone tasks: All structure inside these zones. | FALSE | BASIC | CN-235
261.02 | 261.02 | 261.02 | 2.5 |  | Rear Fuselage LH/RH | INSPECTION | FUSELAGE | AIRFRAME | - |  | 4-year | ALL | ALL | 161;162 |  |  | - |  |  | Perform internal surveillance inspection of the zones with insullation lifted. | FALSE | BASIC | CN-235
262.02 | 262.02 | 262.02 | 2.5 |  | Rear Fuselage LH/RH | INSPECTION | FUSELAGE | AIRFRAME | - |  | 4-year | ALL | ALL | 161;162 |  |  | - |  |  | Perform internal surveillance inspection of the zones with insullation lifted. | FALSE | BASIC | CN-235
321.01 | 321.01 | 321.01 | 1 |  | Dorsal Fin | INSPECTION | DORSAL FIN | AIRFRAME | - |  | 4-year | ALL | ALL | 321AR |  |  | - |  |  | Perform internal surveillance inspection of the zone | FALSE | BASIC | CN-235
322.01 | 322.01 | 322.01 | 1 |  | Vertical Stabilizer Leading Edge | INSPECTION | VERTICAL STABILIZER | AIRFRAME | - |  | 4-year | ALL | ALL | 322AC;322BT;322AL;322AR;321AR |  |  | - |  |  | Perform internal surveillance inspection of the zones. The following general visual inspection tasks are accomplished by the foregoing zone tasks: All Structure Inside These Zone | FALSE | BASIC | CN-235
323.01 | 323.01 | 323.01 | 1 |  | Vertical Stabilizer Spar Box | INSPECTION | VERTICAL STABILIZER | AIRFRAME | - |  | 4-year | ALL | ALL | 323AL;323AR;325AT;322AB;322BT |  |  | - |  |  | Perform internal surveillance inspection of the zones. The following general visual inspection tasks are accomplished by the foregoing zone tasks: All Stucture inside These Zone | FALSE | BASIC | CN-235
326.01 | 326.01 | 326.01 | 1 |  | Rudder | INSPECTION | RUDDER | AIRFRAME | - |  | 4-year | ALL | ALL | 326CR;326AR;325AT |  |  | - |  |  | Perform internal surveillance inspection of the zones The following general visual inspection tasks are accomplished by the foregoing zone tasks : Rudder Structure | FALSE | BASIC | CN-235
331.01 | 331.01 | 331.01 | 1.5 |  | Horizontal Stabilizer Leading Edge LH/RH | INSPECTION | HORIZONTAL STABILIZER | AIRFRAME | - |  | 4-year | ALL | ALL | 332AL;332BL;341AR;341BR |  |  | - |  |  | Perform internal surveillance inspection of the zones and all items. | FALSE | BASIC | CN-235
332.01 | 332.01 | 332.01 | 1 |  | Horizontal Stabilizer Spar Box LH/RH | INSPECTION | HORIZONTAL STABILIZER | AIRFRAME | - |  | 4-year | ALL | ALL | 331AL;332AT;332BT;332CT;332AB;332BB;334AL;341AR;342BT;342CT;342AB;342BB |  |  | - |  |  | Perform internal surveillance inspection of the zones The following general visual inspection tasks are All structure inside these zones. | FALSE | BASIC | CN-235
342.01 | 342.01 | 342.01 | 1 |  | Horizontal Stabilizer Spar Box LH/RH | INSPECTION | HORIZONTAL STABILIZER | AIRFRAME | - |  | 4-year | ALL | ALL | 331AL;332AT;332BT;332CT;332AB;332BB;334AL;341AR;342BT;342CT;342AB;342BB |  |  | - |  |  | Perform internal surveillance inspection of the zones The following general visual inspection tasks are All structure inside these zones. | FALSE | BASIC | CN-235
335.01 | 335.01 | 335.01 | 1 |  | Elevator | INSPECTION | VERTICAL STABILIZER | AIRFRAME | - |  | 4-year | ALL | ALL | 335AL;335AB;335BB;345AR;345AB;345BB |  |  | - |  |  | Perform internal surveillance inspection of the zones | FALSE | BASIC | CN-235
345.01 | 345.01 | 345.01 | 1 |  | Elevator | INSPECTION | VERTICAL STABILIZER | AIRFRAME | - |  | 4-year | ALL | ALL | 335AL;335AB;335BB;345AR;345AB;345BB |  |  | - |  |  | Perform internal surveillance inspection of the zones | FALSE | BASIC | CN-235
521.01 | 521.01 | 521.01 | 1.5 |  | Spar Box, Outer Fuel Tank | INSPECTION | FUEL TANK | AIRFRAME | - |  | 4-year | ALL | ALL | 521AB;521BB;521CB;621AB;621BB;621CB |  |  | - |  |  | Perform internal surveillance inspection of the zones The following general visual inspection tasks are accomplished by the foregoing zone tasks | FALSE | BASIC | CN-235
621.01 | 621.01 | 621.01 | 1.5 |  | Spar Box, Outer Fuel Tank | INSPECTION | FUEL TANK | AIRFRAME | - |  | 4-year | ALL | ALL | 521AB;521BB;521CB;621AB;621BB;621CB |  |  | - |  |  | Perform internal surveillance inspection of the zones The following general visual inspection tasks are accomplished by the foregoing zone tasks | FALSE | BASIC | CN-235
28.02 | 28.02 | 28.02 | 0.25 |  | Spar Box, Outer Fuel Tank | VISUAL CHECK | FUEL TANK | AIRFRAME | - |  | 4-year | ALL | ALL | 521;621 |  |  | - |  |  | Float vent valve visualy check for general condition and manually chek float for full and free movement. All structure inside these zones. | FALSE | BASIC | CN-235
20.02 | 20.02 | 20.02 | 0.5 |  | Spar Box, Outer Fuel Tank | INSPECTION | FUEL TANK | AIRFRAME | - |  | 4-year | ALL | ALL | 521;621 |  |  | - |  |  | Harness ,connectors,electronical bonding and grounding visually inspection of elements fitted on outer wing LH/RH | FALSE | BASIC | CN-235
522.01 | 522.01 | 522.01 | 0.5 |  | Spar Box | INSPECTION | FUEL TANK | AIRFRAME | - |  | 4-year | ALL | ALL | 522AB;522BB;522ACB;522DB;522EB;622AB;622BB;622CB;622DB;622EB |  |  | - |  |  | Perform internal surveillance inspection of the zones The following general visual inspection tasks are accomplished by the foregoing zone tasks. All Structure Inside These Zone | FALSE | BASIC | CN-235
622.01 | 622.01 | 622.01 | 0.5 |  | Spar Box | INSPECTION | FUEL TANK | AIRFRAME | - |  | 4-year | ALL | ALL | 522AB;522BB;522ACB;522DB;522EB;622AB;622BB;622CB;622DB;622EB |  |  | - |  |  | Perform internal surveillance inspection of the zones The following general visual inspection tasks are accomplished by the foregoing zone tasks. All Structure Inside These Zone | FALSE | BASIC | CN-235
951.01 | 951.01 | 951.01 | 0.5 |  | Spar Box | INSPECTION | FUEL TANK | AIRFRAME | - |  | 4-year | ALL | ALL | 951AZ;952AZ |  |  | - |  |  | Perform internal surveillance inspection of the zones | FALSE | BASIC | CN-235
952.01 | 952.01 | 952.01 | 0.5 |  | Spar Box | INSPECTION | FUEL TANK | AIRFRAME | - |  | 4-year | ALL | ALL | 951AZ;952AZ |  |  | - |  |  | Perform internal surveillance inspection of the zones | FALSE | BASIC | CN-235
953.01 | 953.01 | 953.01 | 0.5 |  | Spar Box, Main Fuel Tank | INSPECTION | MAIN FUEL TANK | AIRFRAME | - |  | 4-year | ALL | ALL | 953AB;953BB;954AB;BB |  |  | - |  |  | Perform internal surveillance inspection of the zones The following general visual inspection tasks are accomplished by the foregoing zone tasks | FALSE | BASIC | CN-235
954.01 | 954.01 | 954.01 | 0.5 |  | Spar Box, Main Fuel Tank | INSPECTION | MAIN FUEL TANK | AIRFRAME | - |  | 4-year | ALL | ALL | 953AB;953BB;954AB;954BB |  |  | - |  |  | Perform internal surveillance inspection of the zones The following general visual inspection tasks are accomplished by the foregoing zone tasks | FALSE | BASIC | CN-235
28.02 | 28.02 | 28.02 | 0.25 |  | Spar Box, Main Fuel Tank | VISUAL CHECK | MAIN FUEL TANK | AIRFRAME | - |  | 4-year | ALL | ALL | 953AB;953BB;954AB;954BB |  |  | - |  |  | Float vent valve visualy check for general condition and manually chek float for full and free movement. | FALSE | BASIC | CN-235
953.01 | 953.01 | 953.01 | 0.5 |  | (Major Subzone) Center Wing Main Tank | INSPECTION | CENTER WING | AIRFRAME | - |  | 4-year | ALL | ALL | 953AB;954BB |  |  | - |  |  | Perform internal surveillance inspection of the zones The following general visual inspection tasks are accomplished by the foregoing zone tasks | FALSE | BASIC | CN-235
954.01 | 954.01 | 954.01 | 0.5 |  | (Major Subzone) Center Wing Main Tank | INSPECTION | CENTER WING | AIRFRAME | - |  | 4-year | ALL | ALL | 953AB;954BB |  |  | - |  |  | Perform internal surveillance inspection of the zones The following general visual inspection tasks are accomplished by the foregoing zone tasks | FALSE | BASIC | CN-235
20.07 | 20.07 | 20.07 | 0.25 |  | (Major Subzone) Center Wing Main Tank | VISUAL INSPECTION | CENTER WING | AIRFRAME | - |  | 4-year | ALL | ALL | 953AB;954BB |  |  | - |  |  | Harness ,connectors,electronical bonding and grounding visually inspection of elements fitted on center wing (Main Tank) | FALSE | BASIC | CN-235
961.02 | 961.02 | 961.02 | 1 |  | Spar Box | VISUAL INSPECTION | WING | AIRFRAME | - |  | 4-year | ALL | ALL | 961;962AB;962BB;962CBDB;962EB;962FB |  |  | - |  |  | Harness ,connectors,electronical bonding and grounding visually inspection of elements fitted on center wing trailling edge.LH/RH. | FALSE | BASIC | CN-235
962.01 | 962.01 | 962.01 | 1 |  | Spar Box | VISUAL INSPECTION | WING | AIRFRAME | - |  | 4-year | ALL | ALL | 961;962AB;962BB;962CBDB;962EB;962FB |  |  | - |  |  | Harness ,connectors,electronical bonding and grounding visually inspection of elements fitted on center wing trailling edge.LH/RH. | FALSE | BASIC | CN-235
20.08 | 20.08 | 20.08 | 1 |  | Spar Box | VISUAL INSPECTION | WING | AIRFRAME | - |  | 4-year | ALL | ALL | 961;962AB;962BB;962CBDB;962EB;962FB |  |  | - |  |  | Harness ,connectors,electronical bonding and grounding visually inspection of elements fitted on center wing trailling edge.LH/RH. | FALSE | BASIC | CN-235
32-01 | 32-01 | 32-01 | 1 |  | External Nose Landing Gear | INSPECTION | LANDING GEAR | AIRFRAME | - |  | 4-year | ALL | ALL | 713 |  |  | - |  |  | Detailed external Nose Landing Gear structure | FALSE | BASIC | CN-235 | MM.32-20-00 | MM.32-20-00
32-02 | 32-02 | 32-02 | 2 |  | External Nose Landing Gear | INSPECTION | LANDING GEAR | AIRFRAME | - |  | 4-year | ALL | ALL | 713;741 |  |  | - |  |  | Detailed external Nose Landing Gear structure | FALSE | BASIC | CN-235 | MM.32-15-00 | MM.32-15-00
53-02 | 53-02 | 53-02 | 0.5 |  | External top panel of nose landing gear | INSPECTION | FUSELAGE | AIRFRAME | - |  | 4-year | ALL | ALL | 121 |  |  | - |  |  | Detailed inspection external top panel of nose landing gear well | FALSE | BASIC | CN-235 | MM.53-10-00 | MM.53-10-00
53-03 | 53-03 | 53-03 | 0.5 |  | External top panel of nose landing gear | INSPECTION | FUSELAGE | AIRFRAME | - |  | 4-year | ALL | ALL | 121 |  |  | - |  |  | Detailed inspection external top panel of nose landing gear well | FALSE | BASIC | CN-235 | MM.53-10-00 | MM.53-10-00
56-01 | 56-01 | 56-01 | 1 |  | External fuselage windshield | INSPECTION | CABIN MAINTENANCE | CABIN MAINTENANCE | - |  | 4-year | ALL | ALL | 212;212;213 |  |  | - |  |  | Detailed inspection external fuselage windshield lateral and front Frame | FALSE | BASIC | CN-235 | MM.56-10-00 | MM.56-10-00
57-07 | 57-07 | 57-07 | 1 |  | External outer wing lips of access | INSPECTION | WING | AIRFRAME | - |  | 1-month | ALL | ALL | 521;621 |  |  | - |  |  | Detailed inspection external outer wing lips of access holes located between stations T=4750 and Y=5230 at wing lower skin | FALSE | BASIC | CN-235 | MM.57-20-00 | MM.57-20-00
57-08 | 57-08 | 57-08 | 0.5 |  | External outer wing areas of junction | INSPECTION | WING | AIRFRAME | - |  | 1-month | ALL | ALL | 521;621 |  |  | - |  |  | Detailed inspection external outer wing areas of junction of rear spar, lower skin and rib at station Y=4750 | FALSE | BASIC | CN-235 | MM.57-20-00 | MM.57-20-00
57-33 | 57-33 | 57-33 | 1 |  | Internal flap slider supports | INSPECTION | WING | AIRFRAME | - |  | 1-month | ALL | ALL | 562;563;662;663 |  |  | - |  |  | Detailed inspection internal flap slider supports at stations T=4750 and Y=7150 special attention to connection to support and sliing path | FALSE | BASIC | CN-235 | MM.57-52-00 | MM.57-52-00
57-34 | 57-34 | 57-34 | 1.5 |  | Interanal ribs at flap | INSPECTION | WING | AIRFRAME | - |  | 1-month | ALL | ALL | 562;563;662;663 |  |  | - |  |  | Dertailed inspection interanal ribs at flap located at stations Y=4750 and Y=7150 | FALSE | BASIC | CN-235 | MM.57-52-11 | MM.57-52-11
57-35 | 57-35 | 57-35 | 1 |  | External aileron and tabs hinge | INSPECTION | WING | AIRFRAME | - |  | 1-month | ALL | ALL | 551;651 |  |  | - |  |  | Detailed inspection external aileron and tabs hinge points and aileron ribs | FALSE | BASIC | CN-235 | MM.57-62-00 | MM.57-62-00
57-37 | 57-37 | 57-37 | 1 |  | External center wing lower skin lips | INSPECTION | WING | AIRFRAME | - |  | 1-month | ALL | ALL | 900 |  |  | - |  |  | Detailed inspection external center wing lower skin lips of access holes located between sta Y=1100 and sta Y=1600 | FALSE | BASIC | CN-235 | MM.57-10-00 | MM.57-10-00
57-84 | 57-84 | 57-84 | 1.5 |  | Internal flap slider support | INSPECTION | WING | AIRFRAME | - |  | 1-month | ALL | ALL | 981;982;983;984 |  |  | - |  |  | Detailed inspection internal flap slider support at sta+Y=1600 and Y =3900 | FALSE | BASIC | CN-235 | MM.57-10-00 | MM.57-10-00
57-86 | 57-86 | 57-86 | 1 |  | Internal ribs at flap located | INSPECTION | WING | AIRFRAME | - |  | 1-month | ALL | ALL | 971;972 |  |  | - |  |  | Detailed inspection internal ribs at flap located at sta Y=1600 and Y=3900 | FALSE | BASIC | CN-235 | MM.57-52-12 | MM.57-52-12
57-87 | 57-87 | 57-87 | 1 |  | Internal coin tap test of inner flaps | INSPECTION | WING | AIRFRAME | - |  | 1-month | ALL | ALL | 971;972 |  |  | - |  |  | Detailed inspection internal coin tap test of inner flaps | FALSE | BASIC | CN-235 | MM.57-52-12 | MM.57-52-12
71-01 | 71-01 | 71-01 | 1.5 |  | Internal all engine support | INSPECTION | ENGINE | POWERPLANT | - |  | 3-month | ALL | ALL | 412;413;422;423 |  |  | - |  |  | Detailed inspection internal all engine support mountings and firewall | FALSE | BASIC | CN-235 | MM.71-20-00 | MM.71-20-00
71-05 | 71-05 | 71-05 | 1 |  | Engine mounting welded | INSPECTION | ENGINE | POWERPLANT | - |  | 3-month | ALL | ALL | 413;423 |  |  | - |  |  | Detailed inspection internal engine mounting welded connection bars (bar 19, 53, 57, 58 and 59 | FALSE | BASIC | CN-235 | MM.71-20-00 | MM.71-20-00
52-01 | 52-01 | 52-01 | 1 |  | Structure around crew/passenger/parachute door | INSPECTION | CABIN MAINTENANCE | CABIN MAINTENANCE | - |  | 6-month | ALL | ALL | 232;251;252 |  |  | - |  |  | Detailed Inspection external structure around crew/passenger/parachute door, hook attachment side pin and hinge | FALSE | BASIC | CN-235 | MM.52-10-00 | MM.52-10-00
52-02 | 52-02 | 52-02 | 0.5 |  | External hook attachment at emergency door | INSPECTION | CABIN MAINTENANCE | CABIN MAINTENANCE | - |  | 6-month | ALL | ALL | 231;252 |  |  | - |  |  | Detailed inspection external hook attachment at emergency door | FALSE | BASIC | CN-235 | MM.52-21-00 | MM.52-21-00
52-10 | 52-10 | 52-10 | 1 |  | Internal ramp door structure, actuator support | INSPECTION | CABIN MAINTENANCE | CABIN MAINTENANCE | - |  | 6-month | ALL | ALL | 811 |  |  | - |  |  | Detailed inspection internal ramp door structure, actuator support hinge and hook assemblies | FALSE | BASIC | CN-235 | MM.52-33-00 | MM.52-33-00
52-14 | 52-14 | 52-14 | 0.5 |  | Ventral door structure | INSPECTION | CABIN MAINTENANCE | CABIN MAINTENANCE | - |  | 6-month | ALL | ALL | 812 |  |  | - |  |  | Detailed inspection external ventral door structure | FALSE | BASIC | CN-235 | MM.52-34-00 | MM.52-34-00
52-16 | 52-16 | 52-16 | 1 |  | External passenger/crew door | INSPECTION | CABIN MAINTENANCE | CABIN MAINTENANCE | - |  | 6-month | ALL | ALL | 831;842 |  |  | - |  |  | Detailed inspection external passenger/crew door side pin, hinge and hook | FALSE | BASIC | CN-235 | MM52-21-00 | MM52-21-00
52-17 | 52-17 | 52-17 | 1 |  | Emergency door structure | INSPECTION | CABIN MAINTENANCE | CABIN MAINTENANCE | - |  | 6-month | ALL | ALL | 832;842 |  |  | - |  |  | Detailed inspection external emergency door structure guides and hook | FALSE | BASIC | CN-235 | MM52-21-00 | MM52-21-00
53-15 | 53-15 | 53-15 | 1.5 |  | Fuselage of zones below passenger crew door, galley and toilet | INSPECTION | CABIN MAINTENANCE | CABIN MAINTENANCE | - |  | 6-month | ALL | ALL | 131;132 |  |  | - |  |  | Detailed inspection internal fuselage of zones below passenger crew door, galley and toilet | FALSE | BASIC | CN-235 | MM.53-10-00 | MM.53-10-00
53-19 | 53-19 | 53-19 | 2.5 |  | Fuselage skin | INSPECTION | FUSELAGE | AIRFRAME | - |  | 1-year | ALL | ALL | 166 |  |  | - |  |  | Detailed inspection internal fuselage skin | FALSE | BASIC | CN-235 | MM.53-23-00 | MM.53-23-00
53-21 | 53-21 | 53-21 | 1.5 |  | Fuselage outer cell of main landing gear | INSPECTION | FUSELAGE | AIRFRAME | - |  | 1-year | ALL | ALL | 163;164 |  |  | - |  |  | Detailed inspection internal fuselage outer cell of main landing gear mounting structure. | FALSE | BASIC | CN-235 | MM.53-20-00 | MM.53-20-00
53-38 | 53-38 | 53-38 | 1.5 |  | Fuselage frame | INSPECTION | FUSELAGE | AIRFRAME | - |  | 1-year | ALL | ALL | 261;262 |  |  | - |  |  | Detailed inspection internal fuselage frame 30 below stringer P19 including ramp door hinge | FALSE | BASIC | CN-235 | MM.53-31-00 | MM.53-31-00
53-39 | 53-39 | 53-39 | 1 |  | Lateral beams | INSPECTION | FUSELAGE | AIRFRAME | - |  | 1-year | ALL | ALL | 261;262 |  |  | - |  |  | Detailed inspection external lateral beams external faces of the ramp and ventral door frame | FALSE | BASIC | CN-235 | MM.53-35-00 | MM.53-35-00
53-40 | 53-40 | 53-40 | 1 |  | Rear fuselage | INSPECTION | FUSELAGE | AIRFRAME | - |  | 1-year | ALL | ALL | 250;260 |  |  | - |  |  | Detailed inspection external rear fuselage to center fuselage splice at frame 30. | FALSE | BASIC | CN-235 | MM.53-33-00 | MM.53-33-00
53-41 | 53-41 | 53-41 | 1 |  | Rear fuselage | INSPECTION | FUSELAGE | AIRFRAME | - |  | 1-year | ALL | ALL | 250;260 |  |  | - |  |  | Detailed inspection external rear fuselage longitudinal skin splice | FALSE | BASIC | CN-235 | MM.53-33-00 | MM.53-33-00
53-42 | 53-42 | 53-42 | 1 |  | Rear fuselage | INSPECTION | FUSELAGE | AIRFRAME | - |  | 1-year | ALL | ALL | 261;262 |  |  | - |  |  | Detailed inspection external rear fuselage attach of ramp door at frame 38 | FALSE | BASIC | CN-235 | MM.53-37-00 | MM.53-37-00
53-43 | 53-43 | 53-43 | 1 |  | Rear fuselage | INSPECTION | FUSELAGE | AIRFRAME | - |  | 1-year | ALL | ALL | 261;262 |  |  | - |  |  | Detailed inspection external rear fuselage port door attachment | FALSE | BASIC | CN-235 | MM.53-37-00 | MM.53-37-00
53-74 | 53-74 | 53-74 | 1.5 |  | Structure inside these zones | INSPECTION | FUSELAGE | AIRFRAME | - |  | 1-year | ALL | ALL | 311;312 |  |  | - |  |  | Detailed inspection internal inspection of all structure inside these zones. | FALSE | BASIC | CN-235 | MM.53-31-00 | MM.53-31-00
53-80 | 53-80 | 53-80 | 2 |  | Fuselage frame 50 and 51 including | INSPECTION | FUSELAGE | AIRFRAME | - |  | 1-year | ALL | ALL | 313 |  |  | - |  |  | Detailed inspection internal fuselage frame 50 and 51 including skin between rudder and elevator hinge fittings | FALSE | BASIC | CN-235 | MM.53-41-00 | MM.53-41-00
53-81 | 53-81 | 53-81 | 1.5 |  | Rear cone vertical stabilizer | INSPECTION | FUSELAGE | AIRFRAME | - |  | 2-year | ALL | ALL | 313 |  |  | - |  |  | Detailed inspection internal rear cone vertical stabilizer pick up at frame 50 | FALSE | BASIC | CN-235 | MM.53-41-00 | MM.53-41-00
53-82 | 53-82 | 53-82 | 1.5 |  | Rear cone horizontal stabilizer | INSPECTION | FUSELAGE | AIRFRAME | - |  | 2-year | ALL | ALL | 313 |  |  | - |  |  | Detailed inspection internal rear cone horizontal stabilizer pick up at frame 50 | FALSE | BASIC | CN-235 | MM.53-41-00 | MM.53-41-00
53-88 | 53-88 | 53-88 | 1 |  | Vertical stabilizer pick up at frame 50 | INSPECTION | FUSELAGE | AIRFRAME | - |  | 2-year | ALL | ALL | 324 |  |  | - |  |  | Detailed inspection internal vertical stabilizer pick up at frame 50 | FALSE | BASIC | CN-235 | MM.53-37-10 | MM.53-37-10
53-89 | 53-89 | 53-89 | 1.5 |  | Rear fuselage frame 48 fitting | INSPECTION | FUSELAGE | AIRFRAME | - |  | 2-year | ALL | ALL | 331;341 |  |  | - |  |  | Detailed inspection internal rear fuselage frame 48 fitting attachment to horizontal stabilizer | FALSE | BASIC | CN-235 | MM.53-37-00 | MM.53-37-00
53-90 | 53-90 | 53-90 | 1.5 |  | Rear cone horizontal stabilize | INSPECTION | FUSELAGE | AIRFRAME | - |  | 2-year | ALL | ALL | 333;343 |  |  | - |  |  | Detailed inspection internal raer cone horizontal stabilize pick up at frame 50 | FALSE | BASIC | CN-235 | MM.53-40-00 | MM.53-40-00
53-91 | 53-91 | 53-91 | 1.5 |  | Center fuselage to wing pick up | INSPECTION | FUSELAGE | AIRFRAME | - |  | 2-year | ALL | ALL | 923;924 |  |  | - |  |  | Detailed inspection internal center fuselage to wing pick up at frame 21 | FALSE | BASIC | CN-235 | MM.53-27-10 | MM.53-27-10
53-92 | 53-92 | 53-92 | 1.5 |  | Center fuselage to wing pick up | INSPECTION | FUSELAGE | AIRFRAME | - |  | 2-year | ALL | ALL | 925;926 |  |  | - |  |  | Deatailed inspection internal center fuselage to wing pick up at frame 24 | FALSE | BASIC | CN-235 | MM.53-27-10 | MM.53-27-10
53-93 | 53-93 | 53-93 | 2.5 |  | Center fuselage skin panels located | INSPECTION | FUSELAGE | AIRFRAME | - |  | 2-year | ALL | ALL | 910;930 |  |  | - |  |  | Deatailed inspection internal center fuselage skin panels located under wing to fuselage fairing that are not visible after removing access panels or difficult to access too | FALSE | BASIC | CN-235 | MM.53-23-00 | MM.53-23-00
53-94 | 53-94 | 53-94 | 1 |  | Center fuselage frame 18 to frame 19 | INSPECTION | FUSELAGE | AIRFRAME | - |  | 2-year | ALL | ALL | 910 |  |  | - |  |  | Deatailed inspection internal center fuselage frame 18 to frame 19, skin crack over broken frame | FALSE | BASIC | CN-235 | MM.53-23-00 | MM.53-23-00
53-95 | 53-95 | 53-95 | 2 |  | Internal wing to fuselage | INSPECTION | FUSELAGE | AIRFRAME | - |  | 2-year | ALL | ALL | 920 |  |  | - |  |  | Detailed inspection internal wing to fuselage aft and forward attach bars Y=1100 | FALSE | BASIC | CN-235 | MM.53-27-00 | MM.53-27-00
53-96 | 53-96 | 53-96 | 1 |  | Internal center fuselage | INSPECTION | FUSELAGE | AIRFRAME | - |  | 2-year | ALL | ALL | 253;254 |  |  | - |  |  | Detailed inspection internal center fuselage frame 24 wing attachmeny fitting | FALSE | BASIC | CN-235 | MM-53-27-10 | MM-53-27-10
55-01 | 55-01 | 55-01 | 1 |  | External vertical stabilizer lateral | INSPECTION | VERTICAL STABILIZER | AIRFRAME | - |  | 2-year | ALL | ALL | 320 |  |  | - |  |  | Detailed inspection external vertical stabilizer lateral skin splice | FALSE | BASIC | CN-235 | MM.55-30-00 | MM.55-30-00
55-13 | 55-13 | 55-13 | 1.5 |  | Internal vertical stbilizer | INSPECTION | VERTICAL STABILIZER | AIRFRAME | - |  | 2-year | ALL | ALL | 324 |  |  | - |  |  | Detailed inspection internal vertical stbilizer all visible structure located into trailing edge | FALSE | BASIC | CN-235 | MM.5531-00 | MM.5531-00
55-14 | 55-14 | 55-14 | 1.5 |  | Internal vertical stbilizer | INSPECTION | VERTICAL STABILIZER | AIRFRAME | - |  | 2-year | ALL | ALL | 324 |  |  | - |  |  | Detailed inspection internal vertical stbilizer raer spar fitting lug | FALSE | BASIC | CN-235 | MM.55-35-00 | MM.55-35-00
55-16 | 55-16 | 55-16 | 1.5 | W-27-002-01-01 | Rudder support | INSPECTION | RUDDER | AIRFRAME | - |  | 2-year | ALL | ALL | 324 |  |  | - |  |  | Detailed inspection internal rudder support and hinge points | FALSE | BASIC | CN-235 | MM.55-44-00 | MM.55-44-00
55-17 | 55-17 | 55-17 | 1 |  | Rudder tabs | INSPECTION | RUDDER | AIRFRAME | - |  | 2-year | ALL | ALL | 327;328 |  |  | - |  |  | Detailed inspection internal coin tap test of rudder tabs | FALSE | BASIC | CN-235 | MM.55-42-00 | MM.55-42-00
55-30 | 55-30 | 55-30 | 1 |  | Horizontal stabilizer, all structure inside | INSPECTION | HORIZONTAL STABILIZER | AIRFRAME | - |  | 2-year | ALL | ALL | 333;343 |  |  | - |  |  | Detailed inspection horizontal stabilizer, all structure inside these zones | FALSE | BASIC | CN-235 | MM.55-11-00 | MM.55-11-00
55-31 | 55-31 | 55-31 | 1.5 |  | Fuselage frame 50 at station 1419 | INSPECTION | HORIZONTAL STABILIZER | AIRFRAME | - |  | 2-year | ALL | ALL | 333;343 |  |  | - |  |  | Detailed inspection horizontal stabilizer, raer spar fitting lug attachment to rear fuselage frame 50 at station 1419 | FALSE | BASIC | CN-235 | MM.55-15-00 | MM.55-15-00
55-32 | 55-32 | 55-32 | 1 |  | Elevator support and hinge points | INSPECTION | HORIZONTAL STABILIZER | AIRFRAME | - |  | 2-year | ALL | ALL | 335;345 |  |  | - |  |  | Detailed inspection elevator support and hinge points | FALSE | BASIC | CN-235 | MM.55-21-00 | MM.55-21-00
55-33 | 55-33 | 55-33 | 1 |  | Internal coin tap of elevator tabs | INSPECTION | HORIZONTAL STABILIZER | AIRFRAME | - |  | 2-year | ALL | ALL | 336;346 |  |  | - |  |  | Detailed inspection internal coin tap of elevator tabs | FALSE | BASIC | CN-235 | MM.55-22-00 | MM.55-22-00
57-01 | 57-01 | 57-01 | 2 |  | Internal all structure inside these zones | INSPECTION | WING | AIRFRAME | - |  | 2-year | ALL | ALL | 414;424 |  |  | - |  |  | Detailed inspection internal all structure inside these zones | FALSE | BASIC | CN-235 | MM.57-10-00 | MM.57-10-00
57-02 | 57-02 | 57-02 | 1.5 |  | Internal system hole in the web at forward spar | INSPECTION | WING | AIRFRAME | - |  | 2-year | ALL | ALL | 414;424 |  |  | - |  |  | Detailed inspection internal system hole in the web at forward spar around station Y=3500 | FALSE | BASIC | CN-235 | MM.57-10-00 | MM.57-10-00
57-03 | 57-03 | 57-03 | 1 |  | Engine mount rod fitting upper | INSPECTION | WING | AIRFRAME | - |  | 2-year | ALL | ALL | 414;424 |  |  | - |  |  | Detailed inspection internal engine mount rod fitting upper attachment to fire wall | FALSE | BASIC | CN-235 | MM.57-10-00 | MM.57-10-00
57-04 | 57-04 | 57-04 | 1.5 |  | Larger hole at upper engine mount | INSPECTION | WING | AIRFRAME | - |  | 2-year | ALL | ALL | 414;424 |  |  | - |  |  | Detailed inspection internal larger hole at upper engine mount attachment fitting to front spar | FALSE | BASIC | CN-235 | MM.57-10-00 | MM.57-10-00
57-05 | 57-05 | 57-05 | 1 |  | Lower skin panels of center wing | INSPECTION | WING | AIRFRAME | - |  | 2-year | ALL | ALL | 414;424;Fire Wall Panel |  |  | - |  |  | Detailed inspection internal area around stations Y=3100 and stringer P9 run out at lower skin panels of center wing | FALSE | BASIC | CN-235 | MM.57-10-00 | MM.57-10-00
57-06 | 57-06 | 57-06 | 2 |  | Lips of access holes located | INSPECTION | WING | AIRFRAME | - |  | 2-year | ALL | ALL | 414;424;Fire Wall Panel |  |  | - |  |  | Detailed inspection internal lips of access holes located between stations Y=3100 and Y=3500 at wing lower skin | FALSE | BASIC | CN-235 | MM.57-10-00 | MM.57-10-00
57-09 | 57-09 | 57-09 | 1 |  | Internal outer wing junction | INSPECTION | WING | AIRFRAME | - |  | 3-year | ALL | ALL | 511;611 |  |  | - |  |  | Detailed inspection internal outer wing junction area of front spar to joining fitting around stations Y=4250 | FALSE | BASIC | CN-235 | MM.57-20-00 | MM.57-20-00
57-31 | 57-31 | 57-31 | 2.5 |  | Support structure of flap | INSPECTION | WING | AIRFRAME | - |  | 4-year | ALL | ALL | 531;631 |  |  | - |  |  | Detailed inspection internal support structure of flap carriages | FALSE | BASIC | CN-235 | MM.57-52-00 | MM.57-52-00
57-36 | 57-36 | 57-36 | 1.5 |  | Outer flaps and aileron tabs | INSPECTION | WING | AIRFRAME | - |  | 4-year | ALL | ALL | 531;652 |  |  | - |  |  | Detailed inspection internal coin tap test of outer flaps and aileron tabs | FALSE | BASIC | CN-235 | MM.57-62-00 | MM.57-62-00
57-38 | 57-38 | 57-38 | 2 |  | Center wing front spar | INSPECTION | WING | AIRFRAME | - |  | 4-year | ALL | ALL | 910 |  |  | - |  |  | Detailed inspection internal center wing front spar between sta +Y=1480 and -Y=1480, including attachment to upper and lower skin panels and ribs | FALSE | BASIC | CN-235 | MM.57-10-00 | MM.57-10-00
57-39 | 57-39 | 57-39 | 1.5 |  | Center wing skin panels of center fuselage | INSPECTION | WING | AIRFRAME | - |  | 4-year | ALL | ALL | 910;930 |  |  | - |  |  | Detailed inspection internal center wing skin panels of center fuselage located under wing to fuselage fairing that are not visible after removing access panels, or difficult to access too | FALSE | BASIC | CN-235 | MM.57-10-00 | MM.57-10-00
57-40 | 57-40 | 57-40 | 2 |  | Center wing area of front spar | INSPECTION | WING | AIRFRAME | - |  | 4-year | ALL | ALL | 910 |  |  | - |  |  | Detailed inspection internal center wing area of front spar at sta +Y=1100 obcured by wing to fuselage fitting | FALSE | BASIC | CN-235 | MM.57-10-00 | MM.57-10-00
57-44 | 57-44 | 57-44 | 2 |  | Center wing of joining fitting | INSPECTION | WING | AIRFRAME | - |  | 4-year | ALL | ALL | 943;944 |  |  | - |  |  | Detailed inspection internal center wing of joining fitting and areas of front spar around sta +Y=4250 | FALSE | BASIC | CN-235 | MM.57-20-00 | MM.57-20-00
57-68 | 57-68 | 57-68 | 1.5 |  | Center wing of machined | INSPECTION | WING | AIRFRAME | - |  | 4-year | ALL | ALL | 955;956 |  |  | - |  |  | Detailed inspection internal center wing of machined ribs at sta +Y=3900 | FALSE | BASIC | CN-235 | MM.57-10-00 | MM.57-10-00
57-69 | 57-69 | 57-69 | 2 |  | Center wing of upper skin panels | INSPECTION | WING | AIRFRAME | - |  | 4-year | ALL | ALL | 955;956 |  |  | - |  |  | Detailed inspection internal center wing of upper skin panels between sta +Y=3100 and +Y=4250 | FALSE | BASIC | CN-235 | MM.57-10-00 | MM.57-10-00
57-70 | 57-70 | 57-70 | 1.5 |  | Center wing of lower skin | INSPECTION | WING | AIRFRAME | - |  | 4-year | ALL | ALL | 955;956 |  |  | - |  |  | Detailed inspection internal center wing of lower skin panels between sta +Y=4250 | FALSE | BASIC | CN-235 | MM.57-10-00 | MM.57-10-00
57-77 | 57-77 | 57-77 | 1 |  | Center wing front spar | INSPECTION | WING | AIRFRAME | - |  | 4-year | ALL | ALL | 955;956 |  |  | - |  |  | Detailed inspection internal center wing front spar system hole in web sta +Y=3500 | FALSE | BASIC | CN-235 | MM.57-10-00 | MM.57-10-00
57-78 | 57-78 | 57-78 | 1 |  | Center wing of joining fitting | INSPECTION | WING | AIRFRAME | - |  | 4-year | ALL | ALL | 961;962 |  |  | - |  |  | Detailed inspection internal center wing of joining fitting and areas of spar around sta +Y=4250 | FALSE | BASIC | CN-235 | MM.57-10-00 | MM.57-10-00
57-79 | 57-79 | 57-79 | 2.5 |  | Center wing of support structure | INSPECTION | WING | AIRFRAME | - |  | 4-year | ALL | ALL | 961;963 |  |  | - |  |  | Detailed inspection internal center wing of support structure of flap carriages | FALSE | BASIC | CN-235 | MM.57-52-00 | MM.57-52-00
57-80 | 57-80 | 57-80 | 1 |  | Center wing areas of junction | INSPECTION | WING | AIRFRAME | - |  | 4-year | ALL | ALL | 961;964 |  |  | - |  |  | Detailed inspection internal center wing areas of junction of raer spar, lower skin and ribs at sta +Y=1100 | FALSE | BASIC | CN-235 | MM.57-10-00 | MM.57-10-00
57-81 | 57-81 | 57-81 | 1 |  | Center wing areas spar | INSPECTION | WING | AIRFRAME | - |  | 5-year | ALL | ALL | 961;965 |  |  | - |  |  | Detailed inspection internal center wing areas spar at sta +Y=3100 | FALSE | BASIC | CN-235 | MM.57-10-00 | MM.57-10-00
57-83 | 57-83 | 57-83 | 2 |  | Center wing areas of rear spar | INSPECTION | WING | AIRFRAME | - |  | 6-year | ALL | ALL | 961;966 |  |  | - |  |  | Detailed inspection internal center wing areas of rear spar partially covered by flap support structure | FALSE | BASIC | CN-235 | MM.57-10-00 | MM.57-10-00
57-89 | 57-89 | 57-89 | 2 |  | Center wing of upper skin | INSPECTION | WING | AIRFRAME | - |  |  | ALL | ALL | 985;986 |  |  | - |  |  | Detailed inspection internal center wing of upper skin covered by fairing 985AT and 986AT at sta +Y=4250 | FALSE | BASIC | CN-235 | MM.57-10-00 | MM.57-10-00
57-90 | 57-90 | 57-90 | 2.5 |  | Center wing of lower skin | INSPECTION | WING | AIRFRAME | - |  |  | ALL | ALL | 985;986 |  |  | - |  |  | Detailed inspection internal center wing of lower skin covered by fairing 985AB and 986AB at sta +Y=4250 | FALSE | BASIC | CN-235 | MM.57-10-00 | MM.57-10-00
52-03 | 52-03 | 52-03 | 2 |  | Fuselage structure around forward | INSPECTION | DOOR SYSTEM | CABIN MAINTENANCE | - |  |  | ALL | ALL | 232 |  |  | - |  |  | Detailed internal fuselage structure around forward passeger crew door | FALSE | BASIC | CN-235 | MM.53-10-00 | MM.53-10-00
52-04 | 52-04 | 52-04 | 2 |  | Fuselage structure around | INSPECTION | DOOR SYSTEM | CABIN MAINTENANCE | - |  |  | ALL | ALL | 231 |  |  | - |  |  | Detailed internal fuselage structure around forward emergency door | FALSE | BASIC | CN-235 | MM.52-20-00 | MM.52-20-00
52-05 | 52-05 | 52-05 | 1.5 |  | Fuselage pilot door | INSPECTION | DOOR SYSTEM | CABIN MAINTENANCE | - |  |  | ALL | ALL | 841 |  |  | - |  |  | Detailed internal center fuselage pilot door upper lever assy | FALSE | BASIC | CN-235 | MM.53-20-00 | MM.53-20-00
52-06 | 52-06 | 52-06 | 1.5 |  | Rear fuiselage frame 31 | INSPECTION | DOOR SYSTEM | CABIN MAINTENANCE | - |  |  | ALL | ALL | 811 |  |  | - |  |  | Detailed internal rear fuiselage frame 31, ramp door wall at station Y.1001 | FALSE | BASIC | CN-235 | MM.52-33-10 | MM.52-33-10
52-07 | 52-07 | 52-07 | 1 |  | Fuselage structure arround passenger | INSPECTION | DOOR SYSTEM | CABIN MAINTENANCE | - |  |  | ALL | ALL | 251 |  |  | - |  |  | Detailed internal fuselage structure arround passenger / parachute door | FALSE | BASIC | CN-235 | MM.53-20-00 | MM.53-20-00
52-08 | 52-08 | 52-08 | 1 |  | Fuselage structure arround | INSPECTION | DOOR SYSTEM | CABIN MAINTENANCE | - |  |  | ALL | ALL | 252 |  |  | - |  |  | Detailed internal fuselage structure arround emergency exit parachute door | FALSE | BASIC | CN-235 | MM.53-20-00 | MM.53-20-00
52-09 | 52-09 | 52-09 | 2 |  | Ramp door structure | INSPECTION | DOOR SYSTEM | CABIN MAINTENANCE | - |  |  | ALL | ALL | 811 |  |  | - |  |  | Detailed internal ramp door structure, actuator support,hinge and hook assemblies | FALSE | BASIC | CN-235 | MM.53-20-00 | MM.53-20-00
52-13 | 52-13 | 52-13 | 1 |  | Ramp door internal | INSPECTION | DOOR SYSTEM | CABIN MAINTENANCE | - |  |  | ALL | ALL | 811 |  |  | - |  |  | Detailed internal ramp door internal structure | FALSE | BASIC | CN-235 | MM.52-33-00 | MM.52-33-00
52-15 | 52-15 | 52-15 | 2 |  | Central door internal structure | INSPECTION | DOOR SYSTEM | CABIN MAINTENANCE | - |  |  | ALL | ALL | 812 |  |  | - |  |  | Detailed internal central door internal structure,guides,actuator supports hinges | FALSE | BASIC | CN-235 | MM.52-34-00 | MM.52-34-00
52-18 | 52-18 | 52-18 | 1 |  | Structure of passenger/crew door | INSPECTION | DOOR SYSTEM | CABIN MAINTENANCE | - |  |  | ALL | ALL | 813;842 |  |  | - |  |  | Detailed internal structure of passenger/crew door | FALSE | BASIC | CN-235 | MM.52-10-00 | MM.52-10-00
52-23 | 52-23 | 52-23 | 1.5 |  | Emergency exit internal structure | INSPECTION | DOOR SYSTEM | CABIN MAINTENANCE | - |  |  | ALL | ALL | 813;843 |  |  | - |  |  | Detailed internal emergency exit internal structure | FALSE | BASIC | CN-235 | MM.52-20-00 | MM.52-20-00
53-08 | 53-08 | 53-08 | 1 |  | Fuselage rear face of frame 1 | INSPECTION | FUSELAGE | AIRFRAME | - |  |  | ALL | ALL | 123;124;125 |  |  | - |  |  | Detailed internal fuselage rear face of frame 1 | FALSE | BASIC | CN-235 | MM.53-10-00 | MM.53-10-00
53-09 | 53-09 | 53-09 | 2 |  | Fuselage skin and stringer | INSPECTION | FUSELAGE | AIRFRAME | - |  |  | ALL | ALL | 123;124;125 |  |  | - |  |  | detailed internal fuselage skin and stringer with special attention to joint to frames and pressurized floor | FALSE | BASIC | CN-235 | MM.53-10-00 | MM.53-10-00
53-10 | 53-10 | 53-10 | 2.5 |  | Fuselage frames F1A to F10 | INSPECTION | FUSELAGE | AIRFRAME | - |  |  | ALL | ALL | 123;124 |  |  | - |  |  | Detailed internal fuselage frames F1A to F10 | FALSE | BASIC | CN-235 | MM.53-10-00 | MM.53-10-00
53-103 | 53-103 | 53-103 | 2.5 |  | Fuselage internal structure | INSPECTION | FUSELAGE | AIRFRAME | - |  |  | ALL | ALL | 832;842 |  |  | - |  |  | Fuselage internal structure,emergency exit door between FR27 and FR29, arround bubble window cut out area , LH/RH | FALSE | BASIC | CN-235 | MM.53-47-00 | MM.53-47-00
53-11 | 53-11 | 53-11 | 2 |  | Fuselage aft face of frame 1 | INSPECTION | FUSELAGE | AIRFRAME | - |  |  | ALL | ALL | 127;128 |  |  | - |  |  | Detailed internal fuselage aft face of frame 1 | FALSE | BASIC | CN-235 | MM.53-10-00 | MM.53-10-00
53-12 | 53-12 | 53-12 | 1.5 |  | Fuselage top panel of box F! to F1A | INSPECTION | FUSELAGE | AIRFRAME | - |  |  | ALL | ALL | 127;128 |  |  | - |  |  | Detailed internal fuselage top panel of box F! to F1A | FALSE | BASIC | CN-235 | MM.53-10-00 | MM.53-10-00
53-16 | 53-16 | 53-16 | 1 |  | Fuselage longitudinal skin splice at stringer P24 | INSPECTION | FUSELAGE | AIRFRAME | - |  |  | ALL | ALL | 131;132 |  |  | - |  |  | Detailed internal fuselage longitudinal skin splice at stringer P24 | FALSE | BASIC | CN-235 | MM.53-23-00 | MM.53-23-00
53-17 | 53-17 | 53-17 | 2 |  | Internal frame 10 bulkhead | INSPECTION | FUSELAGE | AIRFRAME | - |  |  | ALL | ALL | 131 |  |  | - |  |  | Detailed internal frame 10 bulkhead under CABIN MAINTENANCE floor level | FALSE | BASIC | CN-235 | MM.53-11-00 | MM.53-11-00
53-18 | 53-18 | 53-18 | 2.5 |  | Internal fuselage frame 30 bulkhead | INSPECTION | FUSELAGE | AIRFRAME | - |  |  | ALL | ALL | 151;152 |  |  | - |  |  | Detailed internal fuselage frame 30 bulkhead | FALSE | BASIC | CN-235 | MM.53-21-00 | MM.53-21-00
53-27 | 53-27 | 53-27 | 2 |  | Fuselage former | INSPECTION | FUSELAGE | AIRFRAME | - |  |  | ALL | ALL | 213 |  |  | - |  |  | Detailed internal fuselage former (frame 1-1A) to windshield frame joint | FALSE | BASIC | CN-235 | MM.53-13-00 | MM.53-13-00
53-29 | 53-29 | 53-29 | 2.5 |  | Internal joint of dome | INSPECTION | FUSELAGE | AIRFRAME | - |  |  | ALL | ALL | 213 |  |  | - |  |  | Detailed internal joint of dome to upper sill of windshield | FALSE | BASIC | CN-235 | MM.53-10-00 | MM.53-10-00
53-30 | 53-30 | 53-30 | 2 |  | Fuselage fastener holes at stiffener | INSPECTION | FUSELAGE | AIRFRAME | - |  |  | ALL | ALL | 213 |  |  | - |  |  | Detailed external fuselage fastener holes at stiffener former and joining plate between frame 1 and upper skin panels | FALSE | BASIC | CN-235 | MM.53-12-00 | MM.53-12-00
53-37 | 53-37 | 53-37 | 2 |  | Fuselage attch fitting | INSPECTION | FUSELAGE | AIRFRAME | - |  |  | ALL | ALL | 261;262 |  |  | - |  |  | Detailed external fuselage attch fitting at frame 46 | FALSE | BASIC | CN-235 | MM.53-37-00 | MM.53-37-00
53-52 | 53-52 | 53-52 | 1 |  | Fuselage upper | INSPECTION | FUSELAGE | AIRFRAME | - |  |  | ALL | ALL | 251;252;253;254 |  |  | - |  |  | Detailed internal fuselage upper part of frame 30 | FALSE | BASIC | CN-235 | MM.53-20-00 | MM.53-20-00
53-55 | 53-55 | 53-55 | 1 |  | Fuselage frame 24 | INSPECTION | FUSELAGE | AIRFRAME | - |  |  | ALL | ALL | 151;152;251;252 |  |  | - |  |  | Detailed internal center fuselage frame 24 | FALSE | BASIC | CN-235 | MM.53-21-00 | MM.53-21-00
53-59 | 53-59 | 53-59 | 2 |  | Lateral beams at door frames | INSPECTION | FUSELAGE | AIRFRAME | - |  |  | ALL | ALL | 261;262 |  |  | - |  |  | Detailed external lateral beams at door frames including ramp actuator attach fitting. | FALSE | BASIC | CN-235 | MM.53-37-30 | MM.53-37-30
53-63 | 53-63 | 53-63 | 2 |  | Fuselage frame 46 | INSPECTION | FUSELAGE | AIRFRAME | - |  |  | ALL | ALL | 261;262 |  |  | - |  |  | Detailed internal fuselage frame 46 including ventral door hinges | FALSE | BASIC | CN-235 | MM.53-31-00 | MM.53-31-00
53-66 | 53-66 | 53-66 | 1 |  | Fuselage to center fuselage splice | INSPECTION | FUSELAGE | AIRFRAME | - |  |  | ALL | ALL | 261;262 |  |  | - |  |  | Detailed internal rear fuselage to center fuselage splice at frame30 | FALSE | BASIC | CN-235 | MM.53-31-00 | MM.53-31-00
53-72 | 53-72 | 53-72 | 2 |  | Fuselage attch fitting | INSPECTION | FUSELAGE | AIRFRAME | - |  |  | ALL | ALL | 261 |  |  | - |  |  | Detailed external fuselage attch fitting at frame 46 cut-out | FALSE | BASIC | CN-235 | MM.53-31-00 | MM.53-31-00
53-83 | 53-83 | 53-83 | 2 |  | Fuselage skin panels | INSPECTION | FUSELAGE | AIRFRAME | - |  |  | ALL | ALL | 321 |  |  | - |  |  | Detailed internal fuselage skin panels located under dorsal fin fairing. | FALSE | BASIC | CN-235 | MM.53-33-00 | MM.53-33-00
55-02 | 55-02 | 55-02 | 2.5 |  | Fuselage fitting attachment | INSPECTION | VERTICAL STABILIZER | AIRFRAME | - |  |  | ALL | ALL | 322 |  |  | - |  |  | Detailed internal fuselage fitting attachment to vertical stabilizer forward spar (LH & RH attachment) | FALSE | BASIC | CN-235 | MM.55-35-00 | MM.55-35-00
55-06 | 55-06 | 55-06 | 2 |  | Lower part of vertical stabilizer | INSPECTION | VERTICAL STABILIZER | AIRFRAME | - |  |  | ALL | ALL | 323 |  |  | - |  |  | Detailed internal lower part of vertical stabilizer rear spar (STA.90-1365.7) internal face to the center box | FALSE | BASIC | CN-235 | MM.55-31-00 | MM.55-31-00
55-18 | 55-18 | 55-18 | 1 |  | Internal all structure | INSPECTION | VERTICAL STABILIZER | AIRFRAME | - |  |  | ALL | ALL | 331;341 |  |  | - |  |  | Detailed inspection internal all structure inside these zones | FALSE | BASIC | CN-235 | MM.55-15-00 | MM.55-15-00
55-23 | 55-23 | 55-23 | 2 |  | Horizontal stabilizer, rear spar | INSPECTION | HORIZONTAL STABILIZER | AIRFRAME | - |  |  | ALL | ALL | 332;342 |  |  | - |  |  | Detailed internal horizontal stabilizer, rear spar forward face Sta.1419-3090. | FALSE | BASIC | CN-235 | MM.55-11-00 | MM.55-11-00
55-28 | 55-28 | 55-28 | 1 |  | Horizon stabilizer,front spar | INSPECTION | HORIZONTAL STABILIZER | AIRFRAME | - |  |  | ALL | ALL | 332;342 |  |  | - |  |  | Detailed internal Horizon stabilizer,front spar web splice at station 1890 | FALSE | BASIC | CN-235 | MM.55-11-00 | MM.55-11-00
56-02 | 56-02 | 56-02 | 1.5 |  | CABIN MAINTENANCE window cut outs | INSPECTION | CABIN MAINTENANCE | CABIN MAINTENANCE | - |  |  | ALL | ALL | 231;232 |  |  | - |  |  | Detailed internal CABIN MAINTENANCE window cut outs between frame 15 & 16 | FALSE | BASIC | CN-235 | MM..56-20-00 | MM..56-20-00
56-03 | 56-03 | 56-03 | 2 |  | Fastener holes at corners | INSPECTION | CABIN MAINTENANCE | CABIN MAINTENANCE | - |  |  | ALL | ALL | 211;212 |  |  | - |  |  | Detailed internal fastener holes at corners of the frame between the sills and the side post of front windshield. | FALSE | BASIC | CN-235 | MM.56-10-00 | MM.56-10-00
56-04 | 56-04 | 56-04 | 1.5 |  | CABIN MAINTENANCE window cut outs | INSPECTION | CABIN MAINTENANCE | CABIN MAINTENANCE | - |  |  | ALL | ALL | 251;252 |  |  | - |  |  | Detailed internal CABIN MAINTENANCE window cut outs between frame 23 &24. | FALSE | BASIC | CN-235 | MM..56-20-00 | MM..56-20-00
57-10 | 57-10 | 57-10 | 2 |  | Outer wing machined ribs | INSPECTION | WING | AIRFRAME | - |  |  | ALL | ALL | 521;621 |  |  | - |  |  | Detailed internal outer wing machined ribs located at station ± Y=8110 | FALSE | BASIC | CN-235 | MM.57-20-00 | MM.57-20-00
57-11 | 57-11 | 57-11 | 2 |  | Outer wing lower skin panels | INSPECTION | WING | AIRFRAME | - |  |  | ALL | ALL | 521;621 |  |  | - |  |  | Detailed internal outer wing lower skin panels between station ± Y=4250 and ± Y=8110 and the forward and rear spar | FALSE | BASIC | CN-235 | MM.57-20-00 | MM.57-20-00
57-27 | 57-27 | 57-27 | 1.5 |  | Wing rear spar splice | INSPECTION | WING | AIRFRAME | - |  |  | ALL | ALL | 522;622 |  |  | - |  |  | Detailed intrnal outer wing rear spar splice at station ± Y=8110 | FALSE | BASIC | CN-235 | MM.57-20-00 | MM.57-20-00
57-28 | 57-28 | 57-28 | 2 |  | Wing forward spar splice | INSPECTION | WING | AIRFRAME | - |  |  | ALL | ALL | 522;622 |  |  | - |  |  | Detailed internal outer wing forward spar splice at station ± Y=8110 | FALSE | BASIC | CN-235 | MM.57-20-00 | MM.57-20-00
57-43 | 57-43 | 57-43 | 2.5 |  | Center wing areas of front spar | INSPECTION | WING | AIRFRAME | - |  |  | ALL | ALL | 941;944 |  |  | - |  |  | Detailed internal center wing areas of front spar between station ± Y= 1480 and ± Y=3000, including attachment to upper and lower skin panels and ribs. | FALSE | BASIC | CN-235 | MM.57-10-00 | MM.57-10-00
57-46 | 57-46 | 57-46 | 2.5 |  | Center wing lower skin panel | INSPECTION | WING | AIRFRAME | - |  |  | ALL | ALL | 951;952 |  |  | - |  |  | Detailed internal center wing lower skin panel between ±Y=1100 and ±Y=1100 and the front and rear spar. Special attention to spar and ribs junctions to lower skin | FALSE | BASIC | CN-235 | MM.57-10-00 | MM.57-10-00
57-54 | 57-54 | 57-54 | 1.5 |  | Center wing of ribs located | INSPECTION | WING | AIRFRAME | - |  |  | ALL | ALL | 953;954 |  |  | - |  |  | Detailed internal center wing of ribs located at station ± Y=3100 | FALSE | BASIC | CN-235 | MM.57-10-00 | MM.57-10-00
57-55 | 57-55 | 57-55 | 2.5 |  | Center wing lower skin panels | INSPECTION | WING | AIRFRAME | - |  |  | ALL | ALL | 953;954 |  |  | - |  |  | Detailed internal center wing lower skin panels between stations ±Y = 1100 and ±Y = 3100,and the front and rear spars. Special attention to spar and rib junctiuons to lower skin | FALSE | BASIC | CN-235 | MM.57-10-00 | MM.57-10-00
34-22 | 34-22 | 34-22 | 0.25 |  | Navigation System | INSPECTION | COCKPIT | INSTRUMENT | - |  |  | ALL | ALL | 232 |  |  | - |  |  | Visual check of Air Desiccators of Search Radar | FALSE | BASIC | CN-235 | MM.34-41-00;52-20-00 | MM.34-41-00;52-20-00
34-23 | 34-23 | 34-23 | 0.5 |  | Navigation System | INSPECTION | COCKPIT | INSTRUMENT | - |  |  | ALL | ALL | 232 |  |  | - |  |  | Visual check of the Search Radar equipment in MAR for general condition, prope installation and loose or missing rivet/fastener | FALSE | BASIC | CN-235 | MM.34.42.00 | MM.34.42.00
52-15 | 52-15 | 52-15 | 0.25 |  | Door | INSPECTION | EMERGENCY EXIT DOOR | CABIN MAINTENANCE | - |  |  | ALL | ALL | 832;842 |  |  | - |  |  | Visually check emergency exit door seal for damage and general condition | FALSE | BASIC | CN-235 | MM.52-20-00 | MM.52-20-00
52-24 | 52-24 | 52-24 | 0.5 |  | Door | FUNCTIONAL | EMERGENCY EXIT DOOR | CABIN MAINTENANCE | - |  |  | ALL | ALL | 831;842 |  |  | - |  |  | Perform functional check of emergency exit opening mechanism for correct tension of cable | FALSE | BASIC | CN-235 | MM.52-20-00 | MM.52-20-00
77-01 | 77-01 | 77-01 | 0.5 |  | Engine Indication | OPERATIONAL | COCKPIT | POWERPLANT | - |  |  | ALL | ALL | 212 |  |  | - |  |  | Download of engine helath monitoring computer (if installed) | FALSE | BASIC | CN-235 | MM.77-31-00 | MM.77-31-00
93-01 | 93-01 | 93-01 | 0.25 |  | Mission System | INSPECTION | FUSELAGE | RADIO | - |  |  | ALL | ALL | 200 |  |  | - |  |  | General visual inspection of GPS antenna for general condition | FALSE | BASIC | CN-235 | MM.93-50-10 | MM.93-50-10
93-03 | 93-03 | 93-03 | 0.25 |  | Mission System | VISUAL CHECK | COCKPIT | INSTRUMENT | - |  |  | ALL | ALL | 203 205 |  |  | - |  |  | Check FLIR Turret Desiccant indicator status replace if necessary | FALSE | BASIC | CN-235 | MM.93-50-10 | MM.93-50-10
93-04 | 93-04 | 93-04 | 0.25 |  | Mission System | RS | COCKPIT | INSTRUMENT | - |  |  | ALL | ALL | 101 102 |  |  | - |  |  | Restoration FLIR Turret (Nitrogen purge) | FALSE | BASIC | CN-235 | MM.93-50-10 | MM.93-50-10
93-05 | 93-05 | 93-05 | 0.25 |  | Mission System | GENERAL VISUAL INSPECTION | FUSELAGE | INSTRUMENT | - |  |  | ALL | ALL | 101 102 205 |  |  | - |  |  | General Visual Inspection of FLIR Turret for damage and general condition | FALSE | BASIC | CN-235 | MM.93-50-10 | MM.93-50-10
25-10 | 25-10 | 25-10 | 0.25 |  | Equipment and Furnishing | OPERATIONAL | PASS CABIN MAINTENANCE | RADIO | - |  |  | ALL | ALL | 101 102 205 |  |  | - |  |  | Perform operational check of ELT unit expiration date | FALSE | BASIC | CN-235 | MM.25-65-00 | MM.25-65-00
25-11 | 25-11 | 25-11 | 0.25 |  | Equipment and Furnishing | INSPECTION | PASS CABIN MAINTENANCE | RADIO | - |  |  | ALL | ALL | 101 102 205 |  |  | - |  |  | Visually check of ELT antenna for general condition | FALSE | BASIC | CN-235 | MM.25-62-00 | MM.25-62-00
26-06 | 26-06 | 26-06 | 0.25 |  | Fire Protection | INSPECTION | ENGINE | ELECTRICAL | - |  |  | ALL | ALL |  |  |  | - |  |  | Check pressure gauge of engine extingusher cylinder for | FALSE | BASIC | CN-235 | MM.26-21-11 | MM.26-21-11
28-13 | 28-13 | 28-13 | 0.5 |  | Fuel | SV | WING | POWERPLANT | - |  |  | ALL | ALL |  |  |  | - |  |  | Perform biobor treatment or equivalent of fuel tank | FALSE | BASIC | CN-235 | MM.12-11-00 | MM.12-11-00
31-08 | 31-08 | 31-08 | 0.25 |  | Indication and Recording | OPERATIONAL | COCKPIT | INSTRUMENT | - |  |  | ALL | ALL |  |  |  | - |  |  | Verify the digital fatique meter clock setting and check the clock battery ( if installed) | FALSE | BASIC | CN-235 | MM.31-32-11 | MM.31-32-11
52-05 | 52-05 | 52-05 | 0.5 |  | Door | LUBRICATE | FUSELAGE | CABIN MAINTENANCE | - |  |  | ALL | ALL |  |  |  | - |  |  | Lubricate emergency exits latching pins and spigots mechanism | FALSE | BASIC | CN-235 | MM.12-22-52 | MM.12-22-52
52-06 | 52-06 | 52-06 | 0.25 |  | Door | LUBRICATE | EMERGENCY EXIT DOOR | CABIN MAINTENANCE | - |  |  | ALL | ALL | 208 |  |  | - |  |  | Lubricate emergency exits opening mechanism | FALSE | BASIC | CN-235 | MM.12-22-52 | MM.12-22-52
52-13 | 52-13 | 52-13 | 0.25 |  | Door | OPERATIONAL | EMERGENCY EXIT DOOR | CABIN MAINTENANCE | - |  |  | ALL | ALL | 208 |  |  | - |  |  | Perform operational check of emergency exit opening mechanism | FALSE | BASIC | CN-235 | MM.52-20-00 | MM.52-20-00
77-02 | 77-02 | 77-02 | 0.5 |  | Engine Indicating | INSPECTION | FUSELAGE | ELECTRICAL | - |  |  | ALL | ALL | 101 102 208 |  |  | - |  |  | Check the lithium battery of engine health monitoring computer | FALSE | BASIC | CN-235 | MM.77-31-00 | MM.77-31-00
21-22 | 21-22 | 21-22 | 0.5 |  | Air Conditioning | INSPECTION | FUSELAGE | CABIN MAINTENANCE | - |  |  | ALL | ALL | 101 102 |  |  | - |  |  | Visually check evaporator for leaking crack, damage, integritik | FALSE | BASIC | CN-235 | MM.21-53-00 | MM.21-53-00
25-07 | 25-07 | 25-07 | 1 |  | Equipment and Furnishing | OPERATIONAL | PASS DOOR | CABIN MAINTENANCE | - |  |  | ALL | ALL | 101 102 |  |  | - |  |  | Operational check of lifecraft for condition and operational life expiration date | FALSE | BASIC | CN-235 | MM.25-62-00 | MM.25-62-00
25-12 | 25-12 | 25-12 | 1 |  | Equipment and Furnishing | INSPECTION | PASS CABIN MAINTENANCE | CABIN MAINTENANCE | - |  |  | ALL | ALL | 101 102 |  |  | - |  |  | Visually check attachment fittings of Galley Compartment for general condition , security and spillage | FALSE | BASIC | CN-235 | MM.25-30-00 | MM.25-30-00
26-07 | 26-07 | 26-07 | 1 |  | Fire Protection | FUNCTIONAL | PASS CABIN MAINTENANCE | CABIN MAINTENANCE | - |  |  | ALL | ALL | 100 |  |  | - |  |  | Weight check of engine fire extinguisher bottles | FALSE | BASIC | CN-235 | MM.26-21-11 | MM.26-21-11
26-10 | 26-10 | 26-10 | 1 |  | Fire Protection | FUNCTIONAL | PASS CABIN MAINTENANCE | CABIN MAINTENANCE | - |  |  | ALL | ALL | 100 |  |  | - |  |  | Perform weight check of portable fire extinguisher bottles | FALSE | BASIC | CN-235 | MM.26-22-11 | MM.26-22-11
30-03 | 30-03 | 30-03 | 0.25 |  | Ice and Rain Protection | FUNCTIONAL | ENGINE | POWERPLANT | - |  |  | ALL | ALL | 103 107 108 109 113 114 118 |  |  | - |  |  | Perform functional check of pressure regulator valve | FALSE | BASIC | CN-235 | MM.30-11-13 | MM.30-11-13
34-19 | 34-19 | 34-19 | 0.25 |  | Navigation System | FUNCTIONAL | RADIO RACK | INSTRUMENT | - |  |  | ALL | ALL | 103 107 108 109 113 114 118 |  |  | - |  |  | Perform capacity test of EFIS back up battery | FALSE | BASIC | CN-235 | MM.24-33-00 | MM.24-33-00
52-15 | 52-15 | 52-15 | 0.5 |  | Door | INSPECTION | PASS DOOR | CABIN MAINTENANCE | - |  |  | ALL | ALL | 103 107 108 109 113 114 118 |  |  | - |  |  | Visually check emergency exit door seal for damage and general condition | FALSE | BASIC | CN-235 | MM.52-20-00 | MM.52-20-00
52-24 | 52-24 | 52-24 | 0.5 |  | Door | FUNCTIONAL | EMERGENCY EXIT DOOR | CABIN MAINTENANCE | - |  |  | ALL | ALL | 103 107 108 109 113 114 118 205 |  |  | - |  |  | Perform functional check of emergency exit opening mechanism for correct tension of cable | FALSE | BASIC | CN-235 | MM.52-20-00 | MM.52-20-00
93-01 | 93-01 | 93-01 | 0.25 |  | Mission System | INSPECTION | FUSELAGE | RADIO | - |  |  | ALL | ALL | 103 107 108 109 113 114 118 |  |  | - |  |  | General visual inspection of GPS antenna for general condition | FALSE | BASIC | CN-235 | MM.93-50-10 | MM.93-50-10
23-01 | 23-01 | 23-01 | 0.25 |  | Communication | INSPECTION | TAIL | RADIO | - |  |  | ALL | ALL | 103 107 108 109 113 114 118 |  |  | - |  |  | Visually check wire HF antenna through isolator and tensor for corrosin, degration , broken wire or tensor loosening | FALSE | BASIC | CN-235 | MM.23-11-14 | MM.23-11-14
23-01A | 23-01A | 23-01A | 0.5 |  | Communication | INSPECTION | TAIL | RADIO | - |  |  | ALL | ALL | 101 102 107 108 |  |  | - |  |  | Visually check HF antenna rod, ground support mast, slidding support mast and mounting for corrosion crack damage and cleanliness | FALSE | BASIC | CN-235 | MM.23-11-14 | MM.23-11-14
23-02 | 23-02 | 23-02 | 0.5 |  | Communication | INSPECTION | FUSELAGE | INSTRUMENT | - |  |  | ALL | ALL | 101 102 107 108 |  |  | - |  |  | Remove and inspect VHF antenna for corrosion and general condition | FALSE | BASIC | CN-235 | MM.23-12-13 | MM.23-12-13
23-03 | 23-03 | 23-03 | 0.5 |  | Communication | INSPECTION | FUSELAGE | INSTRUMENT | - |  |  | ALL | ALL | 101 102 107 108 |  |  | - |  |  | Remove and inspect V/UHF antenna for corrosion and general condition | FALSE | BASIC | CN-235 | MM.23-15-13 | MM.23-15-13
25-15 | 25-15 | 25-15 | 0.5 |  | Equipment and Furnishing | INSPECTION | PASS CABIN MAINTENANCE | CABIN MAINTENANCE | - |  |  | ALL | ALL | 506 507 606 607 |  |  | - |  |  | Visually check roller trays, side rails, control box asseblies and locks of aerial delivery for condition , security and attachment ( if installed) | FALSE | BASIC | CN-235 | MM.25-55-00 | MM.25-55-00
26-02 | 26-02 | 26-02 | 1 |  | Fire Protection | FUNCTIONAL | ENGINE | ELECTRICAL | - |  |  | ALL | ALL | 506 507 606 607 |  |  | - |  |  | Perform functional check by measuring resistance and insulation of fire sensing element | FALSE | BASIC | CN-235 | MM.26-11-11 | MM.26-11-11
28-09 | 28-09 | 28-09 | 0.5 |  | Fuel | OPERATIONAL | ENGINE | POWERPLANT | - |  |  | ALL | ALL | 507 607 |  |  | - |  |  | Perform operational check of shut-off valve for evidence of internal leak | FALSE | BASIC | CN-235 | MM.28-22-12 | MM.28-22-12
32-34 | 32-34 | 32-34 | 0.5 |  | Landing Gear | OPERATIONAL | FUSELAGE | AIRFRAME | - |  |  | ALL | ALL | 107 |  |  | - |  |  | Perform operational check of emergency extension system | FALSE | BASIC | CN-235 | MM.32-32-00 | MM.32-32-00
34-02 | 34-02 | 34-02 | 0.5 |  | Navigation System | FUNCTIONAL | FUSELAGE | ELECTRICAL | - |  |  | ALL | ALL | 220 |  |  | - |  |  | Drain and perform functional check (leakage check) of pitot static system | FALSE | BASIC | CN-235 | MM.34-11-00 | MM.34-11-00
34-03 | 34-03 | 34-03 | 0.25 |  | Navigation System | FUNCTIONAL | COCKPIT | INSTRUMENT | - |  |  | ALL | ALL | 220 |  |  | - |  |  | Perform functional check of overspeed warning switch | FALSE | BASIC | CN-235 | MM.34-11-40 | MM.34-11-40
34-04 | 34-04 | 34-04 | 0.25 |  | Navigation System | FUNCTIONAL | COCKPIT | INSTRUMENT | - |  |  | ALL | ALL | 220 |  |  | - |  |  | Perform functional check of overspeed warning Horn | FALSE | BASIC | CN-235 | MM.34-11-40 | MM.34-11-40
34-05 | 34-05 | 34-05 | 0.5 |  | Navigation System | FUNCTIONAL | COCKPIT | INSTRUMENT | - |  |  | ALL | ALL | 211 212 |  |  | - |  |  | Perform functional check of airspeed, rate of climb and altimeter indicator | FALSE | BASIC | CN-235 | MM.34-11-21 | MM.34-11-21
34-10 | 34-10 | 34-10 | 0.5 |  | Navigation System | INSPECTION | COCKPIT | RADIO | - |  |  | ALL | ALL | 212 |  |  | - |  |  | Remove and inspect radio altimeter antenna for corrosion and general condition | FALSE | BASIC | CN-235 | MM.34-42-02 | MM.34-42-02
34-11 | 34-11 | 34-11 | 0.5 |  | Navigation System | INSPECTION | FUSELAGE | RADIO | - |  |  | ALL | ALL | 212 |  |  | - |  |  | Remove and inspect ADF antenna for corrosion and general condition | FALSE | BASIC | CN-235 | MM.34-51-03 | MM.34-51-03
34-12 | 34-12 | 34-12 | 0.5 |  | Navigation System | INSPECTION | FUSELAGE | RADIO | - |  |  | ALL | ALL | 211 212 |  |  | - |  |  | Remove and inspect VOR / LOC antenna for corrosion and general condition | FALSE | BASIC | CN-235 | MM.34-52-03 | MM.34-52-03
34-13 | 34-13 | 34-13 | 0.25 |  | Navigation System | INSPECTION | LOWER FUSELAGE | RADIO | - |  |  | ALL | ALL | 211 |  |  | - |  |  | Visually check Marker Beacon antenna for corrosion and general condition | FALSE | BASIC | CN-235 | MM.34-52-05 | MM.34-52-05
34-14 | 34-14 | 34-14 | 0.25 |  | Navigation System | INSPECTION | FUSELAGE | RADIO | - |  |  | ALL | GTCP 85-129 | 703 |  |  | - |  |  | Visually check DME antenna for corrosion and general condition | FALSE | BASIC | CN-235 | MM.34-53-02 | MM.34-53-02
34-15 | 34-15 | 34-15 | 0.5 |  | Navigation System | OPERATIONAL | COCKPIT | RADIO | - |  |  | ALL | GTCP 85-129 | 703 |  |  | - |  |  | Perform functional check of air traffic control system per FAR91.177 | FALSE | BASIC | CN-235 | MM.34-54-00 | MM.34-54-00
34-16 | 34-16 | 34-16 | 0.25 |  | Navigation System | INSPECTION | COCKPIT | INSTRUMENT | - |  |  | ALL | GTCP 85-129 | 703 |  |  | - |  |  | Visually check ATC (IFF) antenna for general condition | FALSE | BASIC | CN-235 | MM.34-54-00 | MM.34-54-00
34-21 | 34-21 | 34-21 | 0.25 |  | Navigation System | INSPECTION | COCKPIT | RADIO | - |  |  | ALL | GTCP 85-129 | 703 |  |  | - |  |  | Visually check RWR antenna (spiral antenna and CDDF antenna) for general condition | FALSE | BASIC | CN-235 | MM.99-31-00 | MM.99-31-00
34-25 | 34-25 | 34-25 | 0.25 |  | Navigation System | INSPECTION | COCKPIT | RADIO | - |  |  | ALL | GTCP 85-129 | 703 |  |  | - |  |  | Visually check of TCAS antenna for general condition | FALSE | BASIC | CN-235 | MM.34-45-00 | MM.34-45-00
34-26 | 34-26 | 34-26 | 0.5 |  | Navigation System | INSPECTION | COCKPIT | INSTRUMENT | - |  |  | ALL | GTCP 85-129 | 703 |  |  | - |  |  | Visually check of GPS/IRS antenna for general condition | FALSE | BASIC | CN-235 | MM.34-58-00 | MM.34-58-00
35-07 | 35-07 | 35-07 | 0.25 |  | Oxygen | OPERATIONAL | PASS CABIN MAINTENANCE | CABIN MAINTENANCE | - |  |  | ALL | GTCP 85-129 | 701 |  |  | - |  |  | Perform operartional check of full face smoke mask | FALSE | BASIC | CN-235 | MM.35-31-12 | MM.35-31-12
35-08 | 35-08 | 35-08 | 0.25 |  | Oxygen | OPERATIONAL | PASS CABIN MAINTENANCE | CABIN MAINTENANCE | - |  |  | ALL | GTCP 85-129 | 703 |  |  | - |  |  | Perform operartional check of passenger and therapeutic mask (if applicable) | FALSE | BASIC | CN-235 | MM.35-31-12 | MM.35-31-12
76-02 | 76-02 | 76-02 | 0.5 |  | Engine Control | INSPECTION | UPPER FUSELAGE | POWERPLANT | - |  |  | ALL | GTCP 85-129 | 701 |  |  | - |  |  | Visually check power and condition control cables in pulley and pressure eals areas for general condition | FALSE | BASIC | CN-235 | MM.76-10-00 | MM.76-10-00
80-01 | 80-01 | 80-01 | 0.25 |  | Starting | OPERATIONAL | UPPER FUSELAGE | ELECTRICAL | - |  |  | ALL | GTCP 85-129 | 703 |  |  | - |  |  | Perform operational check of battery starting | FALSE | BASIC | CN-235 | MM.80-10-00 | MM.80-10-00
35-03 | 35-03 | 35-03 | 0.5 |  | Oxygen | FUNCTIONAL | PASS CABIN MAINTENANCE | CABIN MAINTENANCE | - |  |  | ALL | GTCP 85-129 | 703 |  |  | - |  |  | Perform hydrostatic test of fixed oxygen bottle and functional check of regulator valve ( if applicable) | FALSE | BASIC | CN-235 | MM.35-10-00 | MM.35-10-00
21-23 | 21-23 | 21-23 | 1 |  | Air Conditioning | VISUAL CHECK | PASS CABIN MAINTENANCE | CABIN MAINTENANCE | - |  |  | ALL | GTCP 85-129 | 703 |  |  | - |  |  | Visual check of distribution Duct which goes to MAR .TACCO console and TWTA radar console for leak | FALSE | BASIC | CN-235 | MM.21-53-00 | MM.21-53-00
23-07 | 23-07 | 23-07 | 1 |  | Communication | FUNCTIONAL | WING | ELECTRICAL | - |  |  | ALL | GTCP 85-129 | 703 |  |  | - |  |  | Check resistance on static dischargers | FALSE | BASIC | CN-235 | MM.23-60-00 | MM.23-60-00
25-16 | 25-16 | 25-16 | 0.5 |  | Equipment and Furnishing | INSPECTION | PASS CABIN MAINTENANCE | CABIN MAINTENANCE | - |  |  | ALL | GTCP 85-129 | 703 |  |  | - |  |  | Visually check attachment paratroop statis line assembly component for general condition, securiry and attachment (if installed) | FALSE | BASIC | CN-235 | MM.25-21-00 | MM.25-21-00
26-04 | 26-04 | 26-04 | 1 |  | Fire Protection | OPERATIONAL | CENTER WING | ELECTRICAL | - |  |  | ALL | GTCP 85-129 | 703 |  |  | - |  |  | Perform operational check of engine fire extinguisher system,engine fire swictches and wiring (disconnect the plug from catridge) | FALSE | BASIC | CN-235 | MM.26-21-00 | MM.26-21-00
26-05 | 26-05 | 26-05 | 1 |  | Fire Protection | OPERATIONAL | ENGINE | ELECTRICAL | - |  |  | ALL | GTCP 85-129 | 703 |  |  | - |  |  | Perform operational check of engine fire extinguisher system distribution valve, pipe lines and diffuser using air pressure distribution valve | FALSE | BASIC | CN-235 | MM.26-21-00 | MM.26-21-00
30-04 | 30-04 | 30-04 | 0.5 |  | Ice and Rain Protection | FUNCTIONAL | WING | AIRFRAME | - |  |  | ALL | GTCP 85-129 | 703 |  |  | - |  |  | Perform functional check of LH/RH outer wing leading edge pressure switch | FALSE | BASIC | CN-235 | MM-30-11-14 | MM-30-11-14
32-31 | 32-31 | 32-31 | 1 |  | Landing Gear | OPERATIONAL | NOSE LANDING GEAR | AIRFRAME | - |  |  | ALL | GTCP 85-129 | 703 |  |  | - |  |  | Perform operational check of nose landing gear retraction inhibition system | FALSE | BASIC | CN-235 | MM.32-31-00 | MM.32-31-00
32-42 | 32-42 | 32-42 | 1.5 |  | Landing Gear | FUNCTIONAL | MAIN LANDING GEAR | AIRFRAME | - |  |  | ALL | GTCP 85-129 | 701 |  |  | - |  |  | Perform functional check of main landing gear up-lock operating cable and lever assebly for correct tension | FALSE | BASIC | CN-235 | MM.32-32-16 | MM.32-32-16
32-45 | 32-45 | 32-45 | 0.5 |  | Landing Gear | FUNCTIONAL | LOWER FUSELAGE | AIRFRAME | - |  |  | ALL | GTCP 85-129 | 703 |  |  | - |  |  | Perform functional check of cables of guide track operating cable for correct tension | FALSE | BASIC | CN-235 | MM.32-32-18 | MM.32-32-18
32-60 | 32-60 | 32-60 | 0.5 |  | Landing Gear | FUNCTIONAL | FUSELAGE | AIRFRAME | - |  |  | ALL | GTCP 85-129 | 704 |  |  | - |  |  | Perform functional check of brake operating cables assembly for correct tension | FALSE | BASIC | CN-235 | MM.32-42-27 | MM.32-42-27
32-66 | 32-66 | 32-66 | 1 |  | Landing Gear | FUNCTIONAL | NOSE WHEEL WELL | AIRFRAME | - |  |  | ALL | GTCP 85-129 | 703 704 |  |  | - |  |  | Perform nose wheel steering operating cable for correct tension | FALSE | BASIC | CN-235 | MM.32-50-22 | MM.32-50-22
32-69 | 32-69 | 32-69 | 0.5 |  | Landing Gear | RS | LANDING GEAR | AIRFRAME | - |  |  | ALL | GTCP 85-129 | 703 704 |  |  | - |  |  | Change hydroulik liquid of main and nose landing gear shock absorber | FALSE | BASIC | CN-235 | MM.32-10-00 | MM.32-10-00
76-03 | 76-03 | 76-03 | 0.5 |  | Engine Control | FUNCTIONAL | UPPER FUSELAGE;ENGINE | POWERPLANT | - |  |  | ALL | GTCP 85-129 | 703 |  |  | - |  |  | Perform functional check of power and condiotion control cables for correct tension | FALSE | BASIC | CN-235 | MM.76-03 | MM.76-03
35-06 | 35-06 | 35-06 | 0.5 |  | Oxygen | FUNCTIONAL | PASS CABIN MAINTENANCE | CABIN MAINTENANCE | - |  |  | ALL | GTCP 85-129 | 703 |  |  | - |  |  | Perform hydrostatic test of flight crew & passenger portable oxygen botlles and funtional check of regular valve | FALSE | BASIC | CN-235 | MM.35-31-11 | MM.35-31-11
26-09 | 26-09 | 26-09 | 0.5 |  | Fire Protection | DISCARD | CENTER WING | ELECTRICAL | - |  |  | ALL | GTCP 85-129 | 703 |  |  | - |  |  | Distcard catridge and replace with new item. | FALSE | BASIC | CN-235 | MM.26-21-11 | MM.26-21-11

## Sheet1
C32-700-01-00 | C32-700-01-00 | C32-700-01-00 | 35 | VISUAL | VISUAL | NOSE LANG GEAR | Airframe |  |  | 710 | Nose Landing Gear Doors | Perform cleaning Nose Landing Gear & Visual Check for detect early stage corrosion indicator | CPCP | CN-235 | 32
C32-700-02-00 | C32-700-02-00 | C32-700-02-00 | 60 | VISUAL | VISUAL | MAIN LANDING GEAR | Airframe |  |  | 730;740 | Main Landing Gear Doors | Perform cleaning Main Landing Gear & Visual Check for detect early stage corrosion indicator | CPCP | CN-235 | 32
C53-100-01-00 | C53-100-01-00 | C53-100-01-00 | 45 | VISUAL | VISUAL | LOWER HALF OF FUSELAGE - EXTERNAL | Airframe | 4-year | 1-year | 100 |  | Visually inspect external surface of lower half fuselage including landing gear bays area to detect early stages of corrosion or indications of other structure discrepancies | CPCP | CN-235 | 53
C53-100-02-00 | C53-100-02-00 | C53-100-02-00 | 35 | VISUAL | VISUAL | RADOME/NOSE FUSELAGE – INTERNAL | Airframe | 6-year | 4-year | 100 | RADOME | Visually inspect surface of fuselage forward face of frame 1 to detect early stages of corrosion or indication of other structure discrepancies | CPCP | CN-235 | 53
C53-100-03-00 | C53-100-03-00 | C53-100-03-00 | 45 | VISUAL | VISUAL | PRESSURIZED ZONE UNDER PILOT / COPILOT FLOOR – INTERNAL | CABIN MAINTENANCE | 6-year | 4-year | 123;124;125 | Cockpit Floor Panels | Visually check internal surface of fuselage pressurized zone under pilot/copilot side floor between frame 1/sta. 2077 and 9 / sta. 4496, including skins, frames, stringers, doublers and joints to frame to detect early stages of corrosion or indications of other structure discrepancies | CPCP | CN-235 | 53
C53-100-04-00 | C53-100-04-00 | C53-100-04-00 | 50 | VISUAL | VISUAL | COMPARTMENT UNDER MAIN CABIN FLOOR – INTERNAL | CABIN MAINTENANCE | 6-year | 2-year | 130;140;150 | Floor Panels | Visually check internal fuselage cabin under floor panel between frames 10 and 30 including skin, web, frames, forward face of pressure bulkhead and stringers to detect early stages of corrosion or indications of other structure discrepancies | CPCP | CN-235 | 53
C53-100-05-00 | C53-100-05-00 | C53-100-05-00 | 50 | VISUAL | VISUAL | COMPARTMENT UNDER MAIN CABIN FLOOR – INTERNAL | CABIN MAINTENANCE | 6-year | 2-year | 130;150 | Floor Panels | Visually check internal fuselage cabin under Galley and Lavatory including skin, web, frames and stringers to detect early stages of corrosion or indications of other structure discrepancies | CPCP | CN-235 | 53
C53-200-01-00 | C53-200-01-00 | C53-200-01-00 | 35 | VISUAL | VISUAL | FUSELAGE – FLIGHT CREW COMPARTMENT | CABIN MAINTENANCE | 8-year | 6-year | 210 | Interior Panels;Insulation Blanket | Visually check internal of flight crew compartment above floor level from frame 1 (sta. 2077) to frame 9 (sta. 4390) including frame, skin, stringers, doublers, windshield cut-out, floors, and the aft face of forward pressure bulkhead to detect early stages of corrosion or indications of other structure discrepancies | CPCP | CN-235 | 53
C53-200-02-00 | C53-200-02-00 | C53-200-02-00 | 35 | VISUAL | VISUAL | FUSELAGE – CABIN COMPARTMENT | CABIN MAINTENANCE | 8-year | 6-year | 220;230;240;250 | Interior Panels;Insulation Blanket | Visually check internal of fuselage above floor panel cabin compartment between frame 9 (sta. 4309) and frame 30 (sta. 14142) including frames, stringers, skin splice and window cut out to detect early stages of corrosion or indications of other structure discrepancies | CPCP | CN-235 | 53
C53-200-03-00 | C53-200-03-00 | C53-200-03-00 | 50 | VISUAL | VISUAL | REAR FUSELAGE FROM FRAMES 30 TO 46 - INTERNAL | CABIN MAINTENANCE | 6-year | 2-year | 261;262 |  | Visually check internal of rear fuselage between frames 30 and 46. including skins, frames, stringers, lateral beam, the forward face of machine frame 46 and the aft face of frame 30 to detect early stages of corrosion or indications of other structure discrepancies | CPCP | CN-235 | 53
C53-200-04-00 | C53-200-04-00 | C53-200-04-00 | 50 | VISUAL | VISUAL | REAR FUSELAGE FROM FRAMES 30 TO 46 - EXTERNAL | Airframe | 4-year | 1-year | 260 | 321BR | Visually check external of rear fuselage between frames 30 and 46 including skin panel, cut outs ventral door edge frames to detect early stages of corrosion or indications of other structure discrepancies | CPCP | CN-235 | 53
C53-300-01-00 | C53-300-01-00 | C53-300-01-00 | 65 | VISUAL | VISUAL | FUSELAGE TAIL SECTION | Airframe | 4-year | 2-year | 300 | 311AB;311BB;312AB;312BB;313BB | Visually check internal of fuselage tail section from rear face of aft pressure bulkhead frame 46 to 51 including frames, skin and stringer to detect early stages of corrosion or indications of other structure discrepancies | CPCP | CN-235 | 53
C53-900-01-00 | C53-900-01-00 | C53-900-01-00 | 50 | VISUAL | VISUAL | FUSELAGE – UNDER WING TO BODY FAIRING | Airframe | 4-year | 4-year | 900 | UpperWing Fuselage Fairings;Lower Wing Fuselage Fairings | Visually check internal structure of fuselage and wing structure under wing to body fairing including skin panels, skin splices and joints the front spar and rear bulkhead to detect early stages of corrosion or indications of other structure discrepancies | CPCP | CN-235 | 53
C55-300-01-00 | C55-300-01-00 | C55-300-01-00 | 30 | VISUAL | VISUAL | VERTICAL STABILIZER MAIN BOX - INTERNAL | Airframe | 4-year | 4-year | 323 | 322BT;322AB | Visually check internal of vertical stabilizer main box including aft face of front spar chords, web, skin, stringers, ribs, and stiffeners, forward face of rear spar and web to detect early stages of corrosion or indications of other structure discrepancies | CPCP | CN-235 | 55
C55-300-02-00 | C55-300-02-00 | C55-300-02-00 | 30 | VISUAL | VISUAL | VERTICAL STABILIZER - EXTERNAL | Airframe | 4-year | 4-year | 320 |  | Visually check surface of vertical stabilizer including skin, trailing edge panels and rudder to detect early stages of corrosion or indications of other structure discrepancies | CPCP | CN-235 | 55
C55-300-03-00 | C55-300-03-00 | C55-300-03-00 | 30 | VISUAL | VISUAL | VERTICAL STABILIZER TRAILING EDGE - INTERNAL | Airframe | 6-year | 4-year | 324 | 326AR;326BR;326CR;326DR;326ER | Visually check internal of vertical stabilizer trailing edge panels, ribs, and rudder attach points to detect early stages of corrosion or indications of other structure discrepancies | CPCP | CN-235 | 55
C55-300-04-00 | C55-300-04-00 | C55-300-04-00 | 30 | VISUAL | VISUAL | HORIZONTAL STABILIZER TRAILING EDGE - INTERNAL | Airframe | 4-year | 4-year | 333;343 | 333AB;BB;AL;AT;343AB;BB;AR;AT | Visually check per method in SB N235-55-202 (for aircraft S/N 001 thru 031) internal of horizontal stabilizer trailing edge panels, ribs, and elevator attach points and support to detect early stages of corrosion or indications of other structure discrepancies | CPCP | CN-235 | 55
C55-300-05-00 | C55-300-05-00 | C55-300-05-00 | 35 | VISUAL | VISUAL | HORIZONTAL STABILIZER - EXTERNAL | Airframe | 6-year | 4-year | 330;340 |  | Visually check surface horizontal stabilizer including skin trailing edge panels and elevator to detect early stages of corrosion or indications of other structure discrepancies | CPCP | CN-235 | 55
C55-300-06-00 | C55-300-06-00 | C55-300-06-00 | 35 | VISUAL | VISUAL | HORIZONTAL STABILIZER SPAR BOX - INTERNAL | Airframe | 6-year | 4-year | 330;340 | 331CL;332AB;332BB;331BL;341CR;342AB;342BB;341BR | Visually check internal of horizontal stabilizer spar box including aft face of front spar and forward face of rear spar, ribs and stiffeners to detect early stages of corrosion or indications of other structure discrepancies | CPCP | CN-235 | 55
C55-300-07-00 | C55-300-07-00 | C55-300-07-00 | 35 | VISUAL | VISUAL | HORIZONTAL STABILIZER LEADING EDGE - INTERNAL | Airframe | 6-year | 4-year | 331;341 | 331CL;332AB;332BB;331BL;341CR;342AB;342BB;341BR | Visually check internal of horizontal stabilizer leading edge including forward face front spar web, interconnecting ribs to detect early stages of corrosion or indications of other structure discrepancies | CPCP | CN-235 | 55
C55-300-08-00 | C55-300-08-00 | C55-300-08-00 | 30 | VISUAL | VISUAL | VERTICAL STABILIZER LEADING EDGE - INTERNAL | Airframe | 6-year | 4-year | 322 | 322AB;322BT | Visually check internal of vertical stabilizer leading edge including forward face of front spar web and interconnecting ribs to detect early stages of corrosion or indications of other structure discrepancies | CPCP | CN-235 | 55
C57-500-01-00 | C57-500-01-00 | C57-500-01-00 | 35 | VISUAL | VISUAL | OUTER WING AND FLAPS – EXTERNAL | Airframe | 6-year | 2-year | 530;562;563;630;662;663 |  | Visually check outer wing trailing edge, flaps including skins, aileron and attach point to detect early stages of corrosion or indications of other structure discrepancies | CPCP | CN-235 | 57
C57-500-02-00 | C57-500-02-00 | C57-500-02-00 | 35 | VISUAL | VISUAL | OUTER WING SPAR BOX – INTERNAL | Airframe | 8-year | 6-year | 521;522;621;622 | 521AB;BB;CB;621AB;BB;CB;512AL;BL;CL;612AR;BR;CR | Visually check outer wing spar box between sta. 4250 and 12250 including stringers, ribs and skin to detect early stages of corrosion or indications of other structure discrepancies | CPCP | CN-235 | 57
C57-500-03-00 | C57-500-03-00 | C57-500-03-00 | 40 | VISUAL | VISUAL | OUTER WING TRAILING EDGES AND FLAPS - INTERNAL | Airframe | 6-year | 2-year | 531;532;541;631;632;641 | 531AB;BB;CB;DB;EB;FB;532AB;BB;CB;DB;EB;FB;631AB;BB;CB;DB;EB;FB;632AB;BB;CB;DB;EB;FB | Visually check internal area of outer wing trailing edge, flaps tracks including rear spar web, and flaps tracks carriage assemblies and fitting attachment to detect early stages of corrosion or indications of other structure discrepancies | CPCP | CN-235 | 57
C57-900-01-00 | C57-900-01-00 | C57-900-01-00 | 40 | VISUAL | VISUAL | CENTER WING – EXTERNAL | Airframe | 6-year | 2-year | 940;950;960;970980 |  | Perform visual inspection center wing external surface upper and lower skins leading edge, trailing edge and inboard flaps to detect early stages of corrosion or indications of other structure discrepancies | CPCP | CN-235 | 57
C57-900-02-00 | C57-900-02-00 | C57-900-02-00 | 40 | VISUAL | VISUAL | CENTER WING – EXTERNAL | Airframe | 6-year | 2-year | 981;982;983;984 |  | Perform detailed visual inspection lower skin around flap track attach points to detect early stages of corrosion or indications of other structure discrepancies | CPCP | CN-235 | 57
C57-900-03-00 | C57-900-03-00 | C57-900-03-00 | 30 | VISUAL | VISUAL | CENTER WING - SPAR BOX (FUEL TANK) | Airframe | 8-year | 6-year | 953;954 | 953AB;BB;954AB;BB;921AL;922AR | Visually check center wing spar box between sta. 1100 and 4250 including skin, ribs and stringers to detect early stages of corrosion or indications of other structure discrepancies | CPCP | CN-235 | 57
C57-900-04-00 | C57-900-04-00 | C57-900-04-00 | 30 | VISUAL | VISUAL | CENTER WING TRAILING EDGES AND FLAPS - INTERNAL | Airframe | 6-year | 2-year | 961;962;971;972;981;982;983;984 | 961AB;BB;CB;DB;EB;FB;981AB;BB;983AB;BB;962AB;BB;CB;DB;EB;FB;982AB;BB;984AB;BB | Perform visual inspection internal area of center wing trailing edge, flaps tracks, including rear spar web, flaps tracks carriage assemblies and fitting attachment to detect early stages of corrosion or indications of other structure discrepancies | CPCP | CN-235 | 57
C71-400-01-00 | C71-400-01-00 | C71-400-01-00 | 45 | VISUAL | VISUAL | POWER PLANT | Airframe | 4-year | 4-year | 400 | Engine Access Panels | Visually check power plant attachments including engine yokes mount strut, attachment and support fittings bonding jumpers to detect early stages of corrosion or indications of other structure discrepancies | CPCP | CN-235 | 71
C71-400-02-00 | C71-400-02-00 | C71-400-02-00 | 45 | VISUAL | VISUAL | POWER PLANT | Airframe | 4-year | 4-year | 400 | Engine Access Panels | Visually check engine attach fitting and supporting structure | CPCP | CN-235 | 71